## Sheet1
Group Name | County | WBID | Waterbody Name | Waterbody Type | Waterbody Class 1 | Parameters Assessed Using the Impaired Surface Waters Rule (IWR) | Criterion Concentration or Threshold Not Met | † Previous Summary Assessment Category 2 | † Current Assessment Category 3 | † Integrated Report Category Summary Assessment | Summary Assessment Status | Planning Period Assessment Data 4 | Verified Period Assessment Data 4 | Comments
Withlacoochee | Citrus | 1340D | Hampton Lake | Lake | 3F | Dissolved Oxygen (Percent Saturation) | ≥ 38 % | 4d | 2 | 2 | Not Impaired | 14/122 | 3/52 | This waterbody is not impaired for this parameter based on the number of exceedances for the sample size. Samples used in this assessment were evaluated against a time of day adjustment as described in 62-303.420(9), F.A.C. The department is requesting EPA remove this parameter from the 303(d) List.
Withlacoochee | Citrus | 1340P | Spivey Lake | Lake | 3F | Dissolved Oxygen (Percent Saturation) | ≥ 38 % | 4d | 2 | 2 | Not Impaired | 15/127 | 5/50 | This waterbody is not impaired for this parameter based on the number of exceedances for the sample size. Samples used in this assessment were evaluated against a time of day adjustment as described in 62-303.420(9), F.A.C. The department is requesting EPA remove this parameter from the 303(d) List.
Springs Coast | Pasco,Pinellas | 1440 | Anclote River Tidal | Estuary | 3M | Enterococci | ≤ 130 Counts / 100 mL | 4e | 2e | 2e | Not Impaired (Ongoing Restoration Activities) | 51/429 | 25/224 | This waterbody is not impaired for this parameter and is being placed in category 2e because there are ongoing restoration activities to address the bacteria impairment documented in the Anclote River Pollutant Reduction Plan. The department is requesting EPA remove it from the 303(d) List.
Tampa Bay Tributaries | Pasco | 1440E | Cypress Creek (North) | Stream | 3F | Dissolved Oxygen (Percent Saturation) | ≥ 38 % | 4d | 4c | 4c | Natural Condition | 40/62 | 14/24 | This waterbody is impaired for this parameter based on the number of exceedances for the sample size but is being placed in category 4c because it has been determined that the impairment is due to natural conditions. There are biological data in the contiguous downstream waterbody segment (WBID 1402) that validate attainment of the designated use, meeting 62-303.420(1)(b), F.A.C. Samples used in this assessment were evaluated against a time of day adjustment as described in 62-303.420(9), F.A.C. The department is requesting EPA remove this parameter from the 303(d) List.
Springs Coast | Pinellas | 1475 | Hollin Creek | Stream | 3F | Biology | Average score of at least two temporally independent SCI scores ≥ 40; or either of the two most recent SCI scores ≥ 35; or if there are only two SCI scores and there is less than or equal to a 20 point difference. | 4d | 2 | 2 | Not Impaired | SCI (n=4) Mean 1 (52), Mean 2 (52) | SCI (n=3) WBID Mean (50) Mean 1 (45), Mean 2 (52) | This waterbody is not impaired for this parameter based on passing bioassessments. The department is requesting EPA remove this parameter from the 303(d) List. Data used in this assessment was provided by Pinellas County
Springs Coast | Pinellas | 1475 | Hollin Creek | Stream | 3F | Dissolved Oxygen (Percent Saturation) | ≥ 38 % | 4d | 4c | 4c | Natural Condition | 34/64 | 30/71 | This waterbody is impaired for this parameter based on the number of exceedances for the sample size but is being placed in category 4c because it has been determined that the impairment is due to natural conditions. There are biological data that validate attainment of the designated use, meeting 62-303.420(1)(b), F.A.C. Samples used in this assessment were evaluated against a time of day adjustment as described in 62-303.420(9), F.A.C. The department is requesting EPA remove this parameter from the 303(d) List.
Tampa Bay | Hillsborough | 1478G | Little Deer Lake | Lake | 3F | Biology | Average score of at least two temporally independent LVI scores ≥ 43; or either of the two most recent LVI scores ≥ 43; or if there are only two LVI scores and there is less than or equal to a 20 point difference. | 4d | 2 | 2 | Not Impaired | LVI (n=3) Mean 1 (38), Mean 2 (53) | LVI (n=2) WBID Mean (46) Mean 1 (38), Mean 2 (53) | This waterbody is not impaired for this parameter based on passing bioassessments. The department is requesting EPA remove this parameter from the 303(d) List.
Sarasota Bay - Peace - Myakka | Polk | 1501A | Lake Lena Run | Stream | 3F | Dissolved Oxygen (Percent Saturation) | ≥ 38 % | 4d | 2 | 2 | Not Impaired | 8/39 | 3/31 | This waterbody is not impaired for this parameter based on the number of exceedances for the sample size. Samples used in this assessment were evaluated against a time of day adjustment as described in 62-303.420(9), F.A.C. The department is requesting EPA remove this parameter from the 303(d) List.
Tampa Bay | Hillsborough | 1517 | Rocky Creek (Upper-Mid Segment) | Stream | 3F | Dissolved Oxygen (Percent Saturation) | ≥ 38 % | 4d | 2 | 2 | Not Impaired | 14/40 | 4/21 | This waterbody is not impaired for this parameter based on the number of exceedances for the sample size. Samples used in this assessment were evaluated against a time of day adjustment as described in 62-303.420(9), F.A.C. The department is requesting EPA remove this parameter from the 303(d) List.
Tampa Bay Tributaries | Hillsborough | 1522A | Flint Creek | Stream | 3F | Dissolved Oxygen (Percent Saturation) | ≥ 38 % | 4d | 4a | 4a | TMDL Complete | 98/137 | 81/133 | This waterbody is impaired for this parameter based on the number of exceedances for the sample size and is being placed in category 4a because there is a site-specific (Hierarchy 1) DEP Adopted nutrient TMDL. Samples used in this assessment were evaluated against a time of day adjustment as described in 62-303.420(9), F.A.C. The department is requesting EPA remove this parameter from the 303(d) List.
Tampa Bay Tributaries | Hillsborough | 1522A | Flint Creek | Stream | 3F | Dissolved Oxygen (Percent Saturation) | ≥ 38 % | 4d | 4a | 4a | TMDL Complete | 98/137 | 81/133 | This waterbody is impaired for this parameter based on the number of exceedances for the sample size and is being placed in category 4a because there is a site-specific (Hierarchy 1) DEP Adopted nutrient TMDL. Samples used in this assessment were evaluated against a time of day adjustment as described in 62-303.420(9), F.A.C. The department is requesting EPA remove this parameter from the 303(d) List.
Sarasota Bay - Peace - Myakka | Polk | 1539 | Peace Creek Drainage Canal | Stream | 3F | Dissolved Oxygen | Winter Haven SSAC - Dissolved Oxygen of 3.0 mg/L, maintaining normal daily and seasonal fluctuations. Applies 3 miles downstream from SR 60 for June, July and September. | 4d | 2 | 2 | Not Impaired | 4/33 | 3/21 | This waterbody is not impaired for this parameter based on the number of exceedances for the sample size. Dissolved oxygen grab samples used in this analysis were assessed against the Winter Haven SSAC (Dissolved Oxygen of 3.0 mg/L, maintaining normal daily and seasonal fluctuations. Applies 3 miles downstream of SR 60 for June, July, and September, and 5 miles downstream during August). The department is requesting EPA remove this parameter from the 303(d) List.
Tampa Bay Tributaries | Polk | 1543A | Lake Hunter Outlet | Stream | 3F | Dissolved Oxygen (Percent Saturation) | ≥ 38 % | 4d | NA | NA | Retired WBID | NA | NA | This waterbody ID has been retired and all associated data have been re-assigned to WBID(s) 1543A1 and 1543A2. WBID 1543A1 is not impaired for this parameter based on the number of exceedances for the sample size but will be placed in category 4d (Study List) because the exceedance rate does not meet the data sufficiency requirements of 20 samples for this parameter and is being added to the 303(d) List. WBID 1543A2 has no data for this parameter. The department is requesting EPA remove this waterbody from the 303(d) List.
Tampa Bay Tributaries | Hillsborough | 1547 | Seffner Canal | Stream | 3F | Nutrients (Total Nitrogen) | AGM ≤ 1.65 mg/L | 4d | 3b | 3b | Insufficient Data | AGM 2008 (1.70 mg/L) 2009 (1.78 mg/L) 2010 (1.75 mg/L) 2011 (1.68 mg/L) 2012 (1.74 mg/L) 2013 (1.64 mg/L) 2014 (1.73 mg/L) 2015 (1.79 mg/L) 2016 (1.84 mg/L) 2017 (1.40 mg/L) | AGM 2013 (1.64 mg/L) 2014 (1.73 mg/L) 2015 (1.79 mg/L) 2016 (1.84 mg/L) 2017 (1.40 mg/L) 2018 (1.32 mg/L) 2019 (1.46 mg/L) | This waterbody is not impaired for this parameter because the annual geometric means did not exceed the nutrient threshold more than once in a three year period. The assessment category is 3b (Insufficient Data) because biological or site-specific data are needed to determine whether or not the waterbody fully attains the designated use. The department is requesting EPA remove it from the 303(d) List.
Springs Coast | Pinellas | 1567C | Stevenson Creek (Fresh Segment) | Stream | 3F | Biology | Average score of at least two temporally independent SCI scores ≥ 40; or either of the two most recent SCI scores ≥ 35; or if there are only two SCI scores and there is less than or equal to a 20 point difference. | 4d | 2 | 2 | Not Impaired | SCI (n=2) Mean 1 (32), Mean 2 (42) | SCI (n=4) WBID Mean (42) Mean 1 (44), Mean 2 (48) | This waterbody is not impaired for this parameter based on passing bioassessments. The department is requesting EPA remove this parameter from the 303(d) List. Data used in this assessment was provided by Pinellas County.
Tampa Bay | Pinellas | 1569 | Bishop Creek (Tidal) | Estuary | 3M | Dissolved Oxygen (Percent Saturation) | ≥ 42 % | 4d | 2 | 2 | Not Impaired | 11/81 | 4/52 | This waterbody is not impaired for this parameter based on the number of exceedances for the sample size. Dissolved oxygen measurements taken within tidal areas are assessed using associated specific conductivity data (4,580 µmhos/cm, or 1,500 mg/L chloride, or 2.7 PSU salinity) for the determination of applicable freshwater or marine criteria as described in 62-303.320(11), F.A.C. Samples used in this assessment when the freshwater criteria apply were evaluated against a time of day adjustment as described in 62-303.420(9), F.A.C. The department is requesting EPA remove this parameter from the 303(d) List.
Tampa Bay | Hillsborough | 1584B | McKay Bay | Estuary | 3M | Dissolved Oxygen (Percent Saturation) | ≥ 42 % | 4d | 2 | 2 | Not Impaired | 133/982 | 69/584 | This waterbody is not impaired for this parameter based on the number of exceedances for the sample size. Dissolved oxygen measurements taken within tidal areas are assessed using associated specific conductivity data (4,580 µmhos/cm, or 1,500 mg/L chloride, or 2.7 PSU salinity) for the determination of applicable freshwater or marine criteria as described in 62-303.320(11), F.A.C. Samples used in this assessment when the freshwater criteria apply were evaluated against a time of day adjustment as described in 62-303.420(9), F.A.C. The department is requesting EPA remove this parameter from the 303(d) List.
Tampa Bay | Hillsborough | 1594 | Fish Creek | Estuary | 3M | Dissolved Oxygen (Percent Saturation) | ≥ 42 % | 4d | 2 | 2 | Not Impaired | 12/65 | 5/29 | This waterbody is not impaired for this parameter based on the number of exceedances for the sample size. The department is requesting EPA remove this parameter from the 303(d) List.
Springs Coast | Pinellas | 1633B | McKay Creek | Stream | 3F | Biology | Average score of at least two temporally independent SCI scores ≥ 40; or either of the two most recent SCI scores ≥ 35; or if there are only two SCI scores and there is less than or equal to a 20 point difference. | 4d | 2 | 2 | Not Impaired | SCI (n=6) Mean 1 (39), Mean 2 (38) BIORECON (n=1) Mean 1 (1), Mean 2 (ND) | SCI (n=6) WBID Mean (44) Mean 1 (47), Mean 2 (49) | This waterbody is not impaired for this parameter based on passing bioassessments. The department is requesting EPA remove this parameter from the 303(d) List. Data used in this assessment was provided by Pinellas County.
Springs Coast | Pinellas | 1633B | McKay Creek | Stream | 3F | Dissolved Oxygen (Percent Saturation) | ≥ 38 % | 4d | 2 | 2 | Not Impaired | 42/245 | 23/183 | This waterbody is not impaired for this parameter based on the number of exceedances for the sample size. Dissolved oxygen measurements taken within tidal areas are assessed using associated specific conductivity data (4,580 µmhos/cm, or 1,500 mg/L chloride, or 2.7 PSU salinity) for the determination of applicable freshwater or marine criteria as described in 62-303.320(11), F.A.C. Samples used in this assessment when the freshwater criteria apply were evaluated against a time of day adjustment as described in 62-303.420(9), F.A.C. The department is requesting EPA remove this parameter from the 303(d) List.
Tampa Bay | Hillsborough | 1708 | Newman Branch | Estuary | 3M | Dissolved Oxygen (Percent Saturation) | ≥ 42 % | 4d | 2 | 2 | Not Impaired | 48/336 | 32/277 | This waterbody is not impaired for this parameter based on the number of exceedances for the sample size. Dissolved oxygen measurements taken within tidal areas are assessed using associated specific conductivity data (4,580 µmhos/cm, or 1,500 mg/L chloride, or 2.7 PSU salinity) for the determination of applicable freshwater or marine criteria as described in 62-303.320(11), F.A.C. Samples used in this assessment when the freshwater criteria apply were evaluated against a time of day adjustment as described in 62-303.420(9), F.A.C. The department is requesting EPA remove this parameter from the 303(d) List.
Tampa Bay | Pinellas | 1709F | Frenchmans Creek - Basin U | Estuary | 2 | Enterococci | ≤ 130 Counts / 100 mL | 4d | 2 | 2 | Not Impaired | 18/72 | 6/50 | This waterbody is not impaired for this parameter based on the number of exceedances for the sample size. The department is requesting EPA remove this parameter from the 303(d) List.
Tampa Bay Tributaries | Hillsborough | 1747B | Marsh Branch | Stream | 3F | Dissolved Oxygen (Percent Saturation) | ≥ 38 % | 4d | 2 | 2 | Not Impaired | 21/81 | 3/20 | This waterbody is not impaired for this parameter based on the number of exceedances for the sample size. Samples used in this assessment were evaluated against a time of day adjustment as described in 62-303.420(9), F.A.C. The department is requesting EPA remove this parameter from the 303(d) List.
Sarasota Bay - Peace - Myakka | Hardee,Manatee | 1787B | Horse Creek above Bushy Creek | Stream | 3F | Nutrients (Total Phosphorus) | AGM ≤ 0.49 mg/L | 4d | 3b | 3b | Insufficient Data | AGM 2008 (0.48 mg/L) 2010 (0.57 mg/L) 2011 (0.44 mg/L) 2012 (0.51 mg/L) 2013 (0.42 mg/L) 2014 (0.30 mg/L) 2015 (0.42 mg/L) 2016 (0.60 mg/L) | AGM 2013 (0.42 mg/L) 2014 (0.30 mg/L) 2015 (0.42 mg/L) 2016 (0.60 mg/L) 2018 (0.40 mg/L) | This waterbody is not impaired for this parameter because the annual geometric means did not exceed the nutrient threshold more than once in a three year period. The assessment category is 3b (Insufficient Data) because biological or site-specific data are needed to determine whether or not the waterbody fully attains the designated use. The department is requesting EPA remove it from the 303(d) List.
Tampa Bay Tributaries | Manatee | 1800 | Long Branch | Stream | 3F | Dissolved Oxygen (Percent Saturation) | ≥ 38 % | 4d | 2 | 2 | Not Impaired | 8/85 | 3/101 | This waterbody is not impaired for this parameter based on the number of exceedances for the sample size. Samples used in this assessment were evaluated against a time of day adjustment as described in 62-303.420(9), F.A.C. The department is requesting EPA remove this parameter from the 303(d) List.
Tampa Bay Tributaries | Manatee | 1807E | Lake Manatee Reservoir Drain | Stream | 1 | Biology | Average score of at least two temporally independent SCI scores ≥ 40; or either of the two most recent SCI scores ≥ 35; or if there are only two SCI scores and there is less than or equal to a 20 point difference. | 4d | 3c | 3c | Planning List | SCI (n=7) Mean 1 (29), Mean 2 (21) | SCI (n=2) WBID Mean (25) Mean 1 (29), Mean 2 (21) | This waterbody has no current data available to assess for this parameter. However, it is being added to the Planning List in category 3c and will be included on the Strategic Monitoring Plan for additional data collection. Organization ID 21FLGW (Status and Trends Monitoring Network) SCI data is being excluded because the design of the Status and Trends Monitoring Network does not follow the department's "Sampling and Use of the Stream Condition Index for Assessing Flowing Waters: A Primer" document for selecting SCI sites. The department is requesting EPA remove this parameter from the 303(d) List.
Tampa Bay Tributaries | Manatee | 1819 | Gamble Creek | Stream | 3F | Biology | Average score of at least two temporally independent SCI scores ≥ 40; or either of the two most recent SCI scores ≥ 35; or if there are only two SCI scores and there is less than or equal to a 20 point difference. | 4d | 2 | 2 | Not Impaired | SCI (n=4) Mean 1 (39), Mean 2 (44) | SCI (n=3) WBID Mean (44) Mean 1 (49), Mean 2 (39) | This waterbody is not impaired for this parameter based on passing bioassessments. The department is requesting EPA remove this parameter from the 303(d) List.
Tampa Bay Tributaries | Manatee | 1913 | Nonsense Creek | Stream | 1 | Escherichia coli | ≤ 410 Counts / 100 mL | 4e | 3c | 3c | Planning List | 3/6 | 1/5 | This waterbody is potentially impaired for this parameter based on the number of exceedances for the sample size. This parameter was placed in category 4e in the previous assessment; however, as a result of a 2019 laboratory audit, microbiological results have been excluded from the current assessment. The department is requesting EPA remove this parameter from the 303(d) List based on a flaw in the original analysis. This parameter is being added to the Planning List in category 3c and will be included on the Strategic Monitoring Plan for additional data collection.
Tampa Bay Tributaries | Manatee | 1926 | Cedar Creek | Stream | 1 | Escherichia coli | ≤ 410 Counts / 100 mL | 4e | 3c | 3c | Planning List | 3/6 | 3/6 | This waterbody is potentially impaired for this parameter based on the number of exceedances for the sample size. This parameter was placed in category 4e in the previous assessment; however, as a result of a 2019 laboratory audit, microbiological results have been excluded from the current assessment. The department is requesting EPA remove this parameter from the 303(d) List based on a flaw in the original analysis. This parameter is being added to the Planning List in category 3c and will be included on the Strategic Monitoring Plan for additional data collection.
Sarasota Bay - Peace - Myakka | DeSoto | 2033 | Bobcat Creek | Stream | 3F | Dissolved Oxygen (Percent Saturation) | ≥ 38 % | 4d | 4c | 4c | Natural Condition | 12/47 | 13/54 | This waterbody is impaired for this parameter based on the number of exceedances for the sample size but is being placed in category 4c because it has been determined that the impairment is due to natural conditions. There are biological data that validate attainment of the designated use, meeting 62-303.420(1)(b), F.A.C. Samples used in this assessment were evaluated against a time of day adjustment as described in 62-303.420(9), F.A.C. The department is requesting EPA remove this parameter from the 303(d) List.
1 Florida's waterbody classifications are defined as:
1 - Potable water supplies
2 - Shellfish propagation or harvesting
3F - Fish consumption; recreation, propagation, and maintenance of a healthy, well-balanced population of fish and wildlife in fresh water
3M - Fish consumption; recreation, propagation, and maintenance of a healthy, well-balanced population of fish and wildlife in marine water
3F or 3M - Limited - Fish consumption; recreation or limited recreation; and/or propagation and maintenance of a limited population of fish and wildlife
4 - Agricultural water supplies
5 - Navigation, utility, and industrial use
2 The previous summary assessment is based on the most recent basin assessment. The basin list adoptions are as follows: Group 1 in 2019; Group 2 in 2020, Group 3 in 2016, Group 4 in 2017, Group 5 in 2018.
3 The current assessment includes data from the Planning Period (January 1, 2008 through December 31, 2017) and the Verified Period (January 1, 2013 through June 30, 2020).
† EPA's Integrated Report Category:
1 - Attains all designated uses.
2 - Attains some designated uses and insufficient or no information or data are present to determine if remaining uses are attained.
2b - Attains one or more designated uses and a Reasonable Assurance Plan has already been completed.
2e - Attains one or more designated uses and an alternative restoration plan has already been completed.
2t - Attains one or more designated uses and a Total Maximum Daily Load (TMDL) has already been completed.
3a - No data and information are present to determine if any designated use is attained.
3b - Some data and information are present but not enough to determine if any designated use is attained.
3c - Enough data and information are present to determine that one or more designated uses may not be attained according to the Planning List methodology.
4a - Impaired for one or more designated uses but does not require TMDL development because a TMDL has already been completed.
4b - Impaired for one or more designated uses but does not require TMDL development because the water will attain water quality standards due to existing or proposed measures.
4c - Impaired for one or more criteria or designated uses but does not require TMDL development because impairment is not caused by a pollutant.
4d - Waterbody indicates nonattainment of water quality standards, but the Department does not have enough information to determine a causative pollutant; or current data show a potentially adverse trend in nutrients or nutrient response variables; or
there are exceedances of stream nutrient thresholds, but the Department does not have enough information to fully assess nonattainment of the stream nutrient standard.
4e - Waterbody indicates nonattainment of water quality standards and pollution control mechanisms or restoration activities are in progress or planned to address nonattainment of water quality standards, but the Department does not have enough information
to fully evaluate whether proposed pollution mechanisms will result in attainment of water quality standards.
5 - Water quality standards are not attained and a TMDL is required.
4 Where data are presented as x/y, x represents the number of exceedances and y represents the total number of samples.
Where Biology data are presented as SCI (n=y), y represents the total number of samples; WBID Mean is the average value of all temporally independent biological health assessment scores over the assessment period; Mean 1 is the first
temporally independent average of all biological health assessments within the most recent consecutive three month period; Mean 2 is the second temporally independent average of all biological health assessments within the most recent consecutive three month period
prior to the most recent biological health assessment.
Beach advisories are based on FL Dept of Health Enterococcus criterion of >70 CFU/100mL. Beach advisory data are provided by the Florida Department of Health 2019 Beach Advisories.
Fish advisory data are provided by the Florida Department of Health 2020 Fish Advisories.
Abbreviations: WBID - Waterbody Identification; NA - Not Applicable, does not apply, or was not assessed in the previous cycle (i.e. it's a new WBID, waterbody type change, etc.);
ENR - Estuary Nutrient Region; AAM - Annual Arithmetic Mean; AGM - Annual Geometric Mean; LTA - Long Term Average; LTAAM - Long Term Annual Arithmetic Mean; SSAC - Site Specific Alternative Criteria; WQBEL - Water Quality Based Effluent Limit.
The Southwest District Study List Removal List is based on IWR Run 60 and the Impaired Waters Rule (IWR), Chapter 62-303, Florida Administrative Code, with the effective date of 2/17/2016.