## Sheet1
OGC Case Number | Planning Unit | WBID | Waterbody Name | Waterbody Type | Waterbody Class 1 | Parameters Assessed Using the Impaired Surface Waters Rule (IWR) | † Previous Cycle Summary Assessment Category 2 | † Cycle 4 Assessment Category 3 | † Integrated Report Category Summary Assessment | Summary Assessment Status | Planning Period Assessment Data 4 | Verified Period Assessment Data 4 | Comments
18-0873 | Upper Peace River | 1497A | Crystal Lake | Lake | 3F | Nutrients (Chlorophyll-a) | 5 | 4e | 4e | Delist (Ongoing Restoration Activities) | Annual Geometric Mean(s) 2011 (70 µg/L) 2012 (71 µg/L) 2013 (97 µg/L) 2014 (103 µg/L) 2015 (43 µg/L) 2016 (28 µg/L) | Annual Geometric Mean(s) 2013 (97 µg/L) 2014 (103 µg/L) 2015 (43 µg/L) 2016 (28 µg/L) | This waterbody is impaired for this parameter because the annual geometric means exceeds the criterion more than once in a three year period. However, it is being placed in category 4e (Ongoing Restoration Activities) because there are ongoing restoration projects to address the chloropyll-a and nutrient impairments. The Documentation in Support of Category 4e and Crystal Lake TMDL Implementation Final Report were submitted to the department by the City of Lakeland and Polk County includes pollutant control measures to address the impairments in the Crystal Lake watershed. The department is removing this parameter from the Verified List, but it will remain on the 303(d) List.
18-0874 | Upper Peace River | 1497A | Crystal Lake | Lake | 3F | Nutrients (Total Nitrogen) | 5 | 4e | 4e | Delist (Ongoing Restoration Activities) | Annual Geometric Mean(s) 2011 (1.96 mg/L) 2012 (1.99 mg/L) 2013 (2.23 mg/L) 2014 (2.7 mg/L) 2015 (1.27 mg/L) 2016 (1.07 mg/L) | Annual Geometric Mean(s) 2013 (2.23 mg/L) 2014 (2.7 mg/L) 2015 (1.27 mg/L) 2016 (1.07 mg/L) | This waterbody is impaired for this parameter because the annual geometric means exceeds the criterion more than once in a three year period. However, it is being placed in category 4e (Ongoing Restoration Activities) because there are ongoing restoration projects to address the chloropyll-a and nutrient impairments. The Documentation in Support of Category 4e and Crystal Lake TMDL Implementation Final Report were submitted to the department by the City of Lakeland and Polk County includes pollutant control measures to address the impairments in the Crystal Lake watershed. The department is removing this parameter from the Verified List, but it will remain on the 303(d) List.
18-0875 | Upper Peace River | 1497A | Crystal Lake | Lake | 3F | Nutrients (Total Phosphorus) | 5 | 4e | 4e | Delist (Ongoing Restoration Activities) | Annual Geometric Mean(s) 2011 (0.09 mg/L) 2012 (0.19 mg/L) 2013 (0.18 mg/L) 2014 (0.17 mg/L) 2015 (0.08 mg/L) 2016 (0.06) mg/L) | Annual Geometric Mean(s) 2013 (0.18 mg/L) 2014 (0.17 mg/L) 2015 (0.08 mg/L) 2016 (0.06 mg/L) | This waterbody is impaired for this parameter because the annual geometric means exceeds the criterion more than once in a three year period. However, it is being placed in category 4e (Ongoing Restoration Activities) because there are ongoing restoration projects to address the chloropyll-a and nutrient impairments. The Documentation in Support of Category 4e and Crystal Lake TMDL Implementation Final Report were submitted to the department by the City of Lakeland and Polk County includes pollutant control measures to address the impairments in the Crystal Lake watershed. The department is removing this parameter from the Verified List, but it will remain on the 303(d) List.
1 Florida's waterbody classifications are defined as:
1 - Potable water supplies
2 - Shellfish propagation or harvesting
3F - Recreation, propagation, and maintenance of a healthy, well-balanced population of fish and wildlife in fresh water
3M - Recreation, propagation, and maintenance of a healthy, well-balanced population of fish and wildlife in marine water
4 - Agricultural water supplies
5 - Navigation, utility, and industrial use
2 The Cycle 1 assessment was completed in 2005 and included data from that Verified Period (January 1, 1997 through June 30, 2004).
The Cycle 2 assessment was completed in 2010 and includes data from the Verified Period (January 1, 2002 through June 30, 2009).
The Cycle 3 assessment is the current assessment and includes data from the Planning Period (January 1, 2003 through December 31, 2012) and the Verified Period (January 1, 2008 through June 30, 2015).
3 The Cycle 4 assessment is the current assessment and includes data from the Planning Period (January 1, 2009 through December 31, 2018) and the Verified Period (January 1, 2014 through June 30, 2021).
† EPA's Integrated Report Category:
1 - Attains all designated uses.
2 - Attains some designated uses and insufficient or no information or data are present to determine if remaining uses are attained.
3a - No data and information are present to determine if any designated use is attained.
3b - Some data and information are present but not enough to determine if any designated use is attained.
3c - Enough data and information are present to determine that one or more designated uses may not be attained according to the Planning List methodology.
4a - Impaired for one or more designated uses but does not require TMDL development because a TMDL has already been completed.
4b - Impaired for one or more designated uses but does not require TMDL development because the water will attain water quality standards due to existing or proposed measures.
4c - Impaired for one or more criteria or designated uses but does not require TMDL development because impairment is not caused by a pollutant.
4d - Waterbody indicates nonattainment of water quality standards, but the Department does not have enough information to determine a causative pollutant; or current data show a potentially adverse trend in nutrients or nutrient response variables; or
there are exceedances of stream nutrient thresholds, but the Department does not have enough information to fully assess nonattainment of the stream nutrient standard.
4e - Waterbody indicates nonattainment of water quality standards and pollution control mechanisms or restoration activities are in progress or planned to address nonattainment of water quality standards, but the Department does not have enough information
to fully evaluate whether proposed pollution mechanisms will result in attainment of water quality standards.
5 - Water quality standards are not attained and a TMDL is required.
4 Where data are presented as x/y, x represents the number of exceedances and y represents the total number of samples;
except for “Fecal Coliform (3)”, where x represents the number of stations where the median value was exceeded, and y represents the total number of stations that have sufficient data to calculate the median value in the WBID.
^ Beach advisories are based on FL Dept of Health Enterococcus criterion of >103 CFU/100mL. Beach advisory data are provided by the Florida Department of Health 2015 Beach Advisories.
Fish advisory data are provided by the Florida Department of Health 2016 Fish Advisories.
Abbreviations: WBID - Waterbody Identification; NA - Not Applicable, does not apply, or was not assessed in the previous cycle (i.e. it's a new WBID, waterbody type change, etc.);
ENR - Estuary Nutrient Region; AAM - Annual Arithmetic Mean; AGM - Annual Geometric Mean; LTA - Long Term Average; LTAAM - Long Term Annual Arithmetic Mean. Q1 - Quarter 1; Q2 - Quarter 2; Q3 - Quarter 3; Q4 - Quarter 4.
The Group 3 Sarasota Bay - Peace - Myakka Amendment Delist List is based on IWR Run 54_2 and the Impaired Waters Rule (IWR), Chapter 62-303, Florida Administrative Code, with the effective date of February 17, 2016.