## Final Delist List
OGC Case Number | Planning Unit | WBID | Waterbody Name | Waterbody Type | Waterbody Class 1 | 1998 303(d) Parameter of Concern | Parameters Assessed Using the Impaired Surface Waters Rule (IWR) | † Previous Cycle Summary Assessment Category 2 | † Cycle 3 Assessment Category 3 | † Integrated Report Category Summary Assessment | Summary Assessment Status | Planning Period Assessment Data 4 | Verified Period Assessment Data 4 | Comments
| Chipola River | 51 | Chipola River | Stream | 3F |  | Mercury (in fish tissue) | 5 | 4a | 4a | Delist (TMDL Complete) | Assessment based on DOH Fish Tissue Studies | Assessment based on DOH Fish Tissue Studies | This waterbody is impaired for this parameter based on DOH fish consumption advisory data from 2009 for 23 Largemouth Bass with an average mercury concentration of 0.32 ppm. This parameter is being delisted from the Verified List and 303(d) List, and is being placed in category 4a because there is a DEP Adopted - EPA Approved TMDL for Mercury.
| Chipola River | 51A | Dead Lakes | Lake | 3F | Mercury (based on fish consumption advisory) | Mercury (in fish tissue) | 5 | 4a | 4a | Delist (TMDL Complete) | Assessment based on DOH Fish Tissue Studies | Assessment based on DOH Fish Tissue Studies | This waterbody is impaired for this parameter based on DOH fish consumption advisory data from 2009 for 23 Largemouth Bass with an average mercury concentration of 0.32 ppm. This parameter is being delisted from the Verified List and the 303(d) List, and is being placed in category 4a because there is a DEP Adopted - EPA Approved TMDL for Mercury.
| Chipola River | 51B | Chipola River | Stream | 3F |  | Mercury (in fish tissue) | 5 | 4a | 4a | Delist (TMDL Complete) | Assessment based on DOH Fish Tissue Studies | Assessment based on DOH Fish Tissue Studies | This waterbody is impaired for this parameter based on DOH fish consumption advisory data from 2009 for 23 Largemouth Bass with an average mercury concentration of 0.32 ppm. This parameter is being delisted from the Verified List and 303(d) List, and is being placed in category 4a because there is a DEP Adopted - EPA Approved TMDL for Mercury.
| Chipola River | 51C | Chipola River | Stream | 3F |  | Mercury (in fish tissue) | 5 | 4a | 4a | Delist (TMDL Complete) | Assessment based on DOH Fish Tissue Studies | Assessment based on DOH Fish Tissue Studies | This waterbody is impaired for this parameter based on DOH fish consumption advisory data from 2009 for 23 Largemouth Bass with an average mercury concentration of 0.32 ppm. This parameter is being delisted from the Verified List and 303(d) List, and is being placed in category 4a because there is a DEP Adopted - EPA Approved TMDL for Mercury.
| Chipola River | 51D | Chipola River | Stream | 3F |  | Mercury (in fish tissue) | 5 | 4a | 4a | Delist (TMDL Complete) | Assessment based on DOH Fish Tissue Studies | Assessment based on DOH Fish Tissue Studies | This waterbody is impaired for this parameter based on DOH fish consumption advisory data from 2009 for 23 Largemouth Bass with an average mercury concentration of 0.32 ppm. This parameter is being delisted from the Verified List and 303(d) List, and is being placed in category 4a because there is a DEP Adopted - EPA Approved TMDL for Mercury.
| Chipola River | 51E | Chipola River | Stream | 3F |  | Fecal Coliform | 5 | 2 | 2 | Delist (Not Impaired) | 0/34 | 0/39 | This waterbody is not impaired for this parameter based on the number of exceedances for the sample size and is being delisted from the Verified List.
| Chipola River | 51E | Chipola River | Stream | 3F |  | Mercury (in fish tissue) | 5 | 4a | 4a | Delist (TMDL Complete) | Assessment based on DOH Fish Tissue Studies | Assessment based on DOH Fish Tissue Studies | This waterbody is impaired for this parameter based on DOH fish consumption advisory data from 2009 for 23 Largemouth Bass with an average mercury concentration of 0.32 ppm. This parameter is being delisted from the Verified List and 303(d) List, and is being placed in category 4a because there is a DEP Adopted - EPA Approved TMDL for Mercury.
| Chattahoochee River/Lake Seminole | 60 | Lake Seminole | Lake | 3F | Nutrients | Nutrients (TSI) | 5 | NA | NA | Delist (Not Applicable) | NA | NA | This waterbody was previously listed as impaired for this parameter. However, this parameter is being delisted from the Verified List per Rule 62-303.720(2)(k), F.A.C., because it is no longer assessed to determine impairment. The current nutrient assessments for this waterbody are as follows: Chlorophyll-a 3b - insufficient data, Chlorophyll-a Trend 3b - insufficient data, Total Nitrogen 3b - insufficient data, Total Nitrogen Trend 3b - insufficient data, Total Phosphorus 3b - insufficient data, and Total Phosphorus Trend 3b - insufficient data.
| Chipola River | 175 | Muddy Branch | Stream | 3F | Dissolved Oxygen | Dissolved Oxygen (Percent Saturation) | 5 | 4d | 4d | Delist (Study List) | 23/25 | 19/21 | This waterbody is impaired for this parameter based on the number of exceedances for the sample size, but is being placed in category 4d because the causative pollutant identified in the previous assessment was incorrect. Nutrients was identified as the causative pollutant, but is not impaired based on data in the current verified period. This parameter is being delisted from the Verified List, but will remain on the 303(d) list. Dissolved oxygen grab samples used in this analysis were assessed against a time of day adjustment as described in 62-303.420(9), F.A.C.
| Chipola River | 180A | Merritts Mill Pond | Lake | 3F |  | Nutrients (Algal Mats) | 5 | 4a | 4a | Delist (TMDL Complete) | No Data | No Data | This waterbody is impaired for this parameter and is being delisted from the Verified List and placed in category 4a because there is a DEP Adopted - EPA Approved nutrient TMDL.
| Chattahoochee River/Lake Seminole | 272 | Thompson Pond | Lake | 3F | Nutrients | Nutrients (TSI) | 5 | NA | NA | Delist (Not Applicable) | NA | NA | This waterbody was previously listed as impaired and on the Verified List for this parameter. However, this parameter is being delisted from the Verified List per Rule 62-303.720(2)(k), F.A.C., because it is no longer assessed to determine impairment. The current nutrient assessments for this waterbody are as follows: Chlorophyll-a 3c - planning list, Chlorophyll-a Trend 3b - insufficient data, Total Nitrogen 3c - planning list, Total Nitrogen Trend 3b - insufficient data, Total Phosphorus 3c - planning list, and Total Phosphorus Trend 3b - insufficient data.
| Apalachicola River | 375A | Apalachicola River | Estuary | 3M |  | Fecal Coliform (SEAS Classification) | 5 | NA | NA | Delist (Analysis Flaw) | NA | NA | This waterbody is being delisted from the Verified List for this parameter, based on a flaw in the original analysis. This was incorrectly assessed as a class 2 waterbody but is actually class 3.
| Apalachicola River | 375A | Apalachicola River | Estuary | 3M |  | Mercury (in fish tissue) | 5 | 4a | 4a | Delist (TMDL Complete) | Assessment based on DOH Fish Tissue Studies | Assessment based on DOH Fish Tissue Studies | This waterbody is impaired for this parameter based on DOH fish consumption advisory data from 2005-2008 for 76 King Mackerel with an average mercury concentration of 0.50 ppm. This parameter is being delisted from the Verified List and is being placed in category 4a because there is a DEP Adopted - EPA Approved TMDL for Mercury.
| Apalachicola River | 375B | Apalachicola River | Stream | 3F |  | Mercury (in fish tissue) | 5 | 4a | 4a | Delist (TMDL Complete) | Assessment based on DOH Fish Tissue Studies | Assessment based on DOH Fish Tissue Studies | This waterbody is impaired for this parameter based on DOH fish consumption advisory data from 2009 for 23 Largemouth Bass with an average mercury concentration of 0.32 ppm. This parameter is being delisted from the Verified List and 303(d) List, and is being placed in category 4a because there is a DEP Adopted - EPA Approved TMDL for Mercury.
| Apalachicola River | 375C | Apalachicola River | Stream | 3F |  | Mercury (in fish tissue) | 5 | 4a | 4a | Delist (TMDL Complete) | Assessment based on DOH Fish Tissue Studies | Assessment based on DOH Fish Tissue Studies | This waterbody is impaired for this parameter based on DOH fish consumption advisory data from 2009 for 23 Largemouth Bass with an average mercury concentration of 0.32 ppm. This parameter is being delisted from the Verified List and 303(d) List, and is being placed in category 4a because there is a DEP Adopted - EPA Approved TMDL for Mercury.
| Apalachicola River | 375D | Apalachicola River | Stream | 3F |  | Mercury (in fish tissue) | 5 | 4a | 4a | Delist (TMDL Complete) | Assessment based on DOH Fish Tissue Studies | Assessment based on DOH Fish Tissue Studies | This waterbody is impaired for this parameter based on DOH fish consumption advisory data from 2009 for 23 Largemouth Bass with an average mercury concentration of 0.32 ppm. This parameter is being delisted from the Verified List and 303(d) List, and is being placed in category 4a because there is a DEP Adopted - EPA Approved TMDL for Mercury.
| Apalachicola River | 375E | Apalachicola River | Stream | 3F |  | Mercury (in fish tissue) | 5 | 4a | 4a | Delist (TMDL Complete) | Assessment based on DOH Fish Tissue Studies | Assessment based on DOH Fish Tissue Studies | This waterbody is impaired for this parameter based on DOH fish consumption advisory data from 2009 for 23 Largemouth Bass with an average mercury concentration of 0.32 ppm. This parameter is being delisted from the Verified List and 303(d) List, and is being placed in category 4a because there is a DEP Adopted - EPA Approved TMDL for Mercury.
| Apalachicola River | 375F | Apalachicola River | Stream | 3F |  | Mercury (in fish tissue) | 5 | 4a | 4a | Delist (TMDL Complete) | Assessment based on DOH Fish Tissue Studies | Assessment based on DOH Fish Tissue Studies | This waterbody is impaired for this parameter based on DOH fish consumption advisory data from 2009 for 23 Largemouth Bass with an average mercury concentration of 0.32 ppm. This parameter is being delisted from the Verified List and 303(d) List, and is being placed in category 4a because there is a DEP Adopted - EPA Approved TMDL for Mercury.
| Apalachicola River | 375G | Apalachicola River | Stream | 3F |  | Mercury (in fish tissue) | 5 | 4a | 4a | Delist (TMDL Complete) | Assessment based on DOH Fish Tissue Studies | Assessment based on DOH Fish Tissue Studies | This waterbody is impaired for this parameter based on DOH fish consumption advisory data from 2009 for 23 Largemouth Bass with an average mercury concentration of 0.32 ppm. This parameter is being delisted from the Verified List and 303(d) List, and is being placed in category 4a because there is a DEP Adopted - EPA Approved TMDL for Mercury.
| Apalachicola River | 375H | Apalachicola River | Stream | 3F |  | Mercury (in fish tissue) | 5 | 4a | 4a | Delist (TMDL Complete) | Assessment based on DOH Fish Tissue Studies | Assessment based on DOH Fish Tissue Studies | This waterbody is impaired for this parameter based on DOH fish consumption advisory data from 2009 for 23 Largemouth Bass with an average mercury concentration of 0.32 ppm. This parameter is being delisted from the Verified List and 303(d) List, and is being placed in category 4a because there is a DEP Adopted - EPA Approved TMDL for Mercury.
| Apalachicola River | 487 | Flat Creek | Stream | 3F | Coliforms | Fecal Coliform | 5 | 4a | 4a | Delist (TMDL Complete) | 14/23 | 14/23 | This waterbody is impaired for this parameter and is being delisted from the Verified List and placed in category 4a because there is a DEP Adopted - EPA Approved fecal coliform TMDL.
| Apalachicola River | 728 | Sweetwater Creek | Stream | 3F | Coliforms | Fecal Coliform | 5 | 4a | 4a | Delist (TMDL Complete) | 9/20 | 9/20 | This waterbody is impaired for this parameter and is being delisted from the Verified List and placed in category 4a because there is a DEP Adopted - EPA Approved fecal coliforms TMDL.
| Apalachicola River | 728 | Sweetwater Creek | Stream | 3F |  | Mercury (in fish tissue) | 5 | 4a | 4a | Delist (TMDL Complete) | Assessment based on DOH Fish Tissue Studies | Assessment based on DOH Fish Tissue Studies | This waterbody is impaired for this parameter based on DOH fish consumption advisory data from 2009 for 23 Largemouth Bass with an average mercury concentration of 0.32 ppm. This parameter is being delisted from the Verified List and 303(d) List, and is being placed in category 4a because there is a DEP Adopted - EPA Approved TMDL for Mercury.
| Apalachicola River | 735 | Sweetwater Creek (Upper Segment) | Stream | 3F |  | Mercury (in fish tissue) | 5 | 4a | 4a | Delist (TMDL Complete) | Assessment based on DOH Fish Tissue Studies | Assessment based on DOH Fish Tissue Studies | This waterbody is impaired for this parameter based on DOH fish consumption advisory data from 2009 for 23 Largemouth Bass with an average mercury concentration of 0.32 ppm. This parameter is being delisted from the Verified List and 303(d) List, and is being placed in category 4a because there is a DEP Adopted - EPA Approved TMDL for Mercury.
| Chipola River | 819 | Otter Creek | Stream | 3F | Coliforms | Fecal Coliform | 5 | 4a | 4a | Delist (TMDL Complete) | 6/28 | 10/34 | This waterbody is impaired for this parameter and is being delisted from the Verified List and placed in category 4a because there is a DEP Adopted - EPA Approved fecal coliform TMDL.
| Apalachicola River | 926A1 | Lake Mystic | Lake | 3F |  | Mercury (in fish tissue) | 5 | 4a | 4a | Delist (TMDL Complete) | Assessment based on DOH Fish Tissue Studies | Assessment based on DOH Fish Tissue Studies | This waterbody is impaired for this parameter based on DOH fish consumption advisory data from 2009 for 23 Largemouth Bass with an average mercury concentration of 0.32 ppm. This parameter is being delisted from the Verified List and the 303(d) List, and is being placed in category 4a because there is a DEP Adopted - EPA Approved TMDL for Mercury.
| New River | 1034A | New (Carrabelle) River | Estuary | 2 |  | Mercury (in fish tissue) | 5 | NA | NA | Delist (Retired WBID) | NA | NA | This waterbody is being delisted from the Verified List for this parameter because the WBID has been retired and all associated data have been re-assigned to WBID 1034. WBID 1034 is in category 4a for this parameter and is not being added to the Verified List.
| Apalachicola River | 1039 | Little Gully Creek | Stream | 3F | Dissolved Oxygen | Dissolved Oxygen (Percent Saturation) | 5 | 4a | 4a | Delist (TMDL Complete) | 17/24 | 16/23 | This waterbody is impaired for this parameter and is being delisted from the Verified List and placed in category 4a because there is a DEP Adopted - EPA Approved dissolved oxygen TMDL.
| Apalachicola River | 1039 | Little Gully Creek | Stream | 3F |  | Nutrients (Chlorophyll-a) | 5 | 4a | 4a | Delist (TMDL Complete) | Annual Geometric Mean(s) 2007 (8 µg/L) | Annual Geometric Mean(s) 2007 (8 µg/L) | This waterbody has insufficient data available to assess this parameter and will remain impaired based on the previous assessment. It is being delisted from the Verified List and placed in category 4a because there is a DEP Adopted – EPA Approved nutrient TMDL.
| Apalachicola River | 1109A | Equaloxic Creek | Stream | 3F | Mercury (based on fish consumption advisory) | Mercury (in fish tissue) | 5 | 4a | 4a | Delist (TMDL Complete) | Assessment based on DOH Fish Tissue Studies | Assessment based on DOH Fish Tissue Studies | This waterbody is impaired for this parameter based on DOH fish consumption advisory data from 2009 for 23 Largemouth Bass with an average mercury concentration of 0.32 ppm. This parameter is being delisted from the Verified List and 303(d) List, and is being placed in category 4a because there is a DEP Adopted - EPA Approved TMDL for Mercury.
| Apalachicola River | 1228 | Bird Bay | Estuary | 3M |  | Mercury (in fish tissue) | 5 | NA | NA | Delist (Retired WBID) | NA | NA | This waterbody has been retired and all associated data has been re-assigned to WBID 1137. WBID 1137 has no current data available to assess for this parameter and is not being added to the Verified List.
| New River | 1236 | Whiskey George Creek | Stream | 3F |  | Fecal Coliform (SEAS Classification) | 5 | NA | NA | Delist (Retired WBID) | NA | NA | This waterbody has been retired and all associated data has been re-assigned to WBIDs 1236A and 1236B. WBID 1236A is a freshwater class 3 waterbody and not assessed for fecal coliform (SEAS Classification). WBID 1236B has been assigned a shellfish harvesting classification of Prohibited by the Shellfish Environmental Assessment Section (SEAS) of the Florida Department of Agriculture and Consumer Services. This classification is based on an administrative decision as a precautionary measure, and not water quality data. Therefore, WBID 1236B is not being added to the Verified List.
| New River | 1251 | Crooked River | Stream | 3F | Mercury (based on fish consumption advisory) | Mercury (in fish tissue) | 5 | 4a | 4a | Delist (TMDL Complete) | Assessment based on DOH Fish Tissue Studies | Assessment based on DOH Fish Tissue Studies | This waterbody is impaired for this parameter based on DOH fish consumption advisory data from 2009 for 23 Largemouth Bass with an average mercury concentration of 0.32 ppm. This parameter is being delisted from the Verified List and 303(d) List, and is being placed in category 4a because there is a DEP Adopted - EPA Approved TMDL for Mercury.
| New River | 1256 | Alligator Harbor | Estuary | 2 |  | Mercury (in fish tissue) | 5 | 4a | 4a | Delist (TMDL Complete) | Assessment based on DOH Fish Tissue Studies | Assessment based on DOH Fish Tissue Studies | This waterbody is impaired for this parameter based on DOH fish consumption advisory data from 2005-2008 for 76 King Mackerel with an average mercury concentration of 0.50 ppm. This parameter is being delisted from the Verified List and is being placed in category 4a because there is a DEP Adopted - EPA Approved TMDL for Mercury.
| Apalachicola Bay | 1266 | St George Sound | Estuary | 2 |  | Mercury (in fish tissue) | 5 | 4a | 4a | Delist (TMDL Complete) | Assessment based on DOH Fish Tissue Studies | Assessment based on DOH Fish Tissue Studies | This waterbody is impaired for this parameter based on DOH fish consumption advisory data from 2005-2008 for 76 King Mackerel with an average mercury concentration of 0.50 ppm. This parameter is being delisted from the Verified List and is being placed in category 4a because there is a DEP Adopted - EPA Approved TMDL for Mercury.
| Apalachicola Bay | 1274 | Apalachicola Bay | Estuary | 2 |  | Mercury (in fish tissue) | 5 | 4a | 4a | Delist (TMDL Complete) | Assessment based on DOH Fish Tissue Studies | Assessment based on DOH Fish Tissue Studies | This waterbody is impaired for this parameter based on DOH fish consumption advisory data from 2005-2008 for 76 King Mackerel with an average mercury concentration of 0.50 ppm. This parameter is being delisted from the Verified List and is being placed in category 4a because there is a DEP Adopted - EPA Approved TMDL for Mercury.
| Apalachicola Bay | 1274A | East Bay | Estuary | 2 |  | Mercury (in fish tissue) | 5 | 4a | 4a | Delist (TMDL Complete) | Assessment based on DOH Fish Tissue Studies | Assessment based on DOH Fish Tissue Studies | This waterbody is impaired for this parameter based on DOH fish consumption advisory data from 2005-2008 for 76 King Mackerel with an average mercury concentration of 0.50 ppm. This parameter is being delisted from the Verified List and is being placed in category 4a because there is a DEP Adopted - EPA Approved TMDL for Mercury.
| Apalachicola Bay | 1274B | Apalachicola Bay | Estuary | 2 |  | Fecal Coliform (SEAS Classification) | 5 | NA | NA | Delist (Retired WBID) | NA | NA | This waterbody has been retired and all associated data has been re-assigned to WBID 1274B1. WBID 1274B1 is not impaired for this parameter and is not being added to the Verified List.
| Apalachicola Bay | 1274B | Apalachicola Bay | Estuary | 2 |  | Mercury (in fish tissue) | 5 | NA | NA | Delist (Retired WBID) | NA | NA | This waterbody has been retired and all associated data has been re-assigned to WBID 1274B1. WBID 1274B1 is impaired for this parameter but is not being added to the Verified List. The Department has confirmed that the new impairment is due to the same sources identified in the existing Mercury (in fish tissue) DEP Adopted – EPA Approved TMDL, and this parameter is being placed in category 4a.
| Apalachicola Bay | 1274B | Apalachicola Bay | Estuary | 2 | Nutrients | Nutrients (Chlorophyll-a) | 5 | NA | NA | Delist (Retired WBID) | NA | NA | This waterbody has been retired and all associated data has been re-assigned to WBID 1274B1. WBID 1274B1 is not impaired for this parameter and is not being added to the Verified List.
| Apalachicola Bay | 1274C | Direct Runoff to Bay | Estuary | 2 |  | Mercury (in fish tissue) | 5 | 4a | 4a | Delist (TMDL Complete) | Assessment based on DOH Fish Tissue Studies | Assessment based on DOH Fish Tissue Studies | This waterbody is impaired for this parameter based on DOH fish consumption advisory data from 2005-2008 for 76 King Mackerel with an average mercury concentration of 0.50 ppm. This parameter is being delisted from the Verified List and is being placed in category 4a because there is a DEP Adopted - EPA Approved TMDL for Mercury.
| Apalachicola River | 1275A | East River | Estuary | 2 |  | Fecal Coliform (SEAS Classification) | 5 | NA | NA | Delist (Analysis Flaw) | NA | NA | This waterbody is being delisted from the Verified List for this parameter based on a flaw in the original analysis. This WBID was verified impaired due to a downgrade in shellfish harvesting classification based on water quality; however, this assessment was incorrect as no downgrade occurred. This WBID has been assigned the shellfish harvesting classification of Unclassified by the Shellfish Environmental Assessment Section (SEAS) of the Florida Department of Agriculture and Consumer Services. Unclassified indicates that "shellfish harvesting is not permitted pending bacteriological and sanitary surveys." There is no SEAS data associated with this waterbody.
| New River | 1278 | Cash Bayou | Estuary | 2 |  | Mercury (in fish tissue) | 5 | 4a | 4a | Delist (TMDL Complete) | Assessment based on DOH Fish Tissue Studies | Assessment based on DOH Fish Tissue Studies | This waterbody is impaired for this parameter based on DOH fish consumption advisory data from 2005-2008 for 76 King Mackerel with an average mercury concentration of 0.50 ppm. This parameter is being delisted from the Verified List and is being placed in category 4a because there is a DEP Adopted - EPA Approved TMDL for Mercury.
| New River | 1279 | West Bayou | Estuary | 2 |  | Mercury (in fish tissue) | 5 | 4a | 4a | Delist (TMDL Complete) | Assessment based on DOH Fish Tissue Studies | Assessment based on DOH Fish Tissue Studies | This waterbody is impaired for this parameter based on DOH fish consumption advisory data from 2005-2008 for 76 King Mackerel with an average mercury concentration of 0.50 ppm. This parameter is being delisted from the Verified List and is being placed in category 4a because there is a DEP Adopted - EPA Approved TMDL for Mercury.
| New River | 1283 | Blounts Bay | Estuary | 2 |  | Mercury (in fish tissue) | 5 | 4a | 4a | Delist (TMDL Complete) | Assessment based on DOH Fish Tissue Studies | Assessment based on DOH Fish Tissue Studies | This waterbody is impaired for this parameter based on DOH fish consumption advisory data from 2005-2008 for 76 King Mackerel with an average mercury concentration of 0.50 ppm. This parameter is being delisted from the Verified List and is being placed in category 4a because there is a DEP Adopted - EPA Approved TMDL for Mercury.
| Apalachicola River | 1286 | Huckleberry Creek | Stream | 3F |  | Dissolved Oxygen (Percent Saturation) | 5 | 4d | 4d | Delist (Study List) | 14/20 | 16/24 | This waterbody is impaired for this parameter based on the number of exceedances for the sample size, but is being placed in category 4d because the causative pollutant identified in the previous assessment was incorrect. BOD was identified as the causative pollutant, but is not impaired based on data in the current verified period. This parameter is being delisted from the Verified List, but will remain on the 303(d) list. Dissolved oxygen grab samples used in this analysis were assessed against a time of day adjustment as described in 62-303.420(9), F.A.C.
| Apalachicola Bay | 1288 | Direct Runoff to Bay | Estuary | 2 |  | Mercury (in fish tissue) | 5 | 4a | 4a | Delist (TMDL Complete) | Assessment based on DOH Fish Tissue Studies | Assessment based on DOH Fish Tissue Studies | This waterbody is impaired for this parameter based on DOH fish consumption advisory data from 2005-2008 for 76 King Mackerel with an average mercury concentration of 0.50 ppm. This parameter is being delisted from the Verified List and is being placed in category 4a because there is a DEP Adopted - EPA Approved TMDL for Mercury.
| Apalachicola Bay | 1289 | Money Bayou | Estuary | 2 |  | Fecal Coliform (SEAS Classification) | 5 | NA | NA | Delist (Analysis Flaw) | NA | NA | This waterbody is being delisted from the Verified List for this parameter based on a flaw in the original analysis. This WBID was verified impaired due to a downgrade in shellfish harvesting classification based on water quality; however, this assessment was incorrect as no downgrade occurred. This WBID has been assigned the shellfish harvesting classification of Unclassified by the Shellfish Environmental Assessment Section (SEAS) of the Florida Department of Agriculture and Consumer Services. Unclassified indicates that "shellfish harvesting is not permitted pending bacteriological and sanitary surveys." There is no SEAS data associated with this waterbody.
| Apalachicola Bay | 1289 | Money Bayou | Estuary | 2 |  | Mercury (in fish tissue) | 5 | 4a | 4a | Delist (TMDL Complete) | Assessment based on DOH Fish Tissue Studies | Assessment based on DOH Fish Tissue Studies | This waterbody is impaired for this parameter based on DOH fish consumption advisory data from 2005-2008 for 76 King Mackerel with an average mercury concentration of 0.50 ppm. This parameter is being delisted from the Verified List and is being placed in category 4a because there is a DEP Adopted - EPA Approved TMDL for Mercury.
| Apalachicola Bay | 1291 | Indian Lagoon | Estuary | 2 |  | Fecal Coliform (SEAS Classification) | 5 | NA | NA | Delist (Retired WBID) | NA | NA | This waterbody has been retired and all associated data has been re-assigned to WBID 1274B1. WBID 1274B1 is not impaired for this parameter and is not being added to the Verified List.
| Apalachicola Bay | 1291 | Indian Lagoon | Estuary | 2 |  | Mercury (in fish tissue) | 5 | NA | NA | Delist (Retired WBID) | NA | NA | This waterbody has been retired and all associated data has been re-assigned to WBID 1274B1. WBID 1274B1 is impaired for this parameter, however, it is not being added to the Verified List because there is a DEP Adopted - EPA Approved TMDL for Mercury.
| Apalachicola Bay | 1292 | St Vincent Island | Estuary | 3M |  | Fecal Coliform (SEAS Classification) | 5 | NA | NA | Delist (Analysis Flaw) | NA | NA | This waterbody is being delisted from the cycle 1 Verified List for this parameter, based on a flaw in the original analysis. The WBID was incorrectly assessed as a class 2 waterbody but is actually class 3.
| Apalachicola Bay | 1292 | St Vincent Island | Estuary | 3M |  | Mercury (in fish tissue) | 5 | 4a | 4a | Delist (TMDL Complete) | Assessment based on DOH Fish Tissue Studies | Assessment based on DOH Fish Tissue Studies | This waterbody is impaired for this parameter based on DOH fish consumption advisory data from 2005-2008 for 76 King Mackerel with an average mercury concentration of 0.50 ppm. This parameter is being delisted from the Verified List and is being placed in category 4a because there is a DEP Adopted - EPA Approved TMDL for Mercury.
| Apalachicola Bay | 8018 | Gulf of Mexico (Franklin County; Gulf County) | Coastal | 3M |  | Mercury (in fish tissue) | 5 | 4a | 4a | Delist (TMDL Complete) | Assessment based on DOH Fish Tissue Studies | Assessment based on DOH Fish Tissue Studies | This waterbody is impaired for this parameter based on DOH fish consumption advisory data from 2005-2008 for 76 King Mackerel with an average mercury concentration of 0.50 ppm. This parameter is being delisted from the Verified List and is being placed in category 4a because there is a DEP Adopted - EPA Approved TMDL for Mercury.
| Apalachicola Bay | 8019 | Gulf of Mexico (Franklin County) | Coastal | 3M |  | Mercury (in fish tissue) | 5 | 4a | 4a | Delist (TMDL Complete) | Assessment based on DOH Fish Tissue Studies | Assessment based on DOH Fish Tissue Studies | This waterbody is impaired for this parameter based on DOH fish consumption advisory data from 2005-2008 for 76 King Mackerel with an average mercury concentration of 0.50 ppm. This parameter is being delisted from the Verified List and is being placed in category 4a because there is a DEP Adopted - EPA Approved TMDL for Mercury.
| Apalachicola Bay | 8020 | Gulf of Mexico (Franklin County; St George Island) | Coastal | 3M |  | Mercury (in fish tissue) | 5 | 4a | 4a | Delist (TMDL Complete) | Assessment based on DOH Fish Tissue Studies | Assessment based on DOH Fish Tissue Studies | This waterbody is impaired for this parameter based on DOH fish consumption advisory data from 2005-2008 for 76 King Mackerel with an average mercury concentration of 0.50 ppm. This parameter is being delisted from the Verified List and is being placed in category 4a because there is a DEP Adopted - EPA Approved TMDL for Mercury.
| Apalachicola Bay | 8020A | St George Island (11th Street West) | Beach | 3M |  | Bacteria (Beach Advisories) | 5 | 2 | 2 | Delist (Not Impaired) | Beach Advisories 2002 (7 days) 2003 (30 days) 2004 (98 days) 2005 (23 days) 2006 (5 days) 2007 (103 days) 2008 (111 days) 2009 (14 days) 2010 (0 days) 2011 (0 days) | Beach Advisories 2007 (103 days) 2008 (111 days) 2009 (14 days) 2010 (0 days) 2011 (0 days) 2012 (0 days) 2013 (0 days) 2014 (0 days) | This waterbody is not impaired for this parameter and is being delisted from the Verified List because there were no beach advisories for 21 days, or more, in any one year 2009-2014 for 6 consecutive years. Beach WBID assessment is based on beach advisory information received from DOH.^
| Apalachicola Bay | 8021 | Gulf of Mexico (Franklin County; St George Island) | Coastal | 3M |  | Mercury (in fish tissue) | 5 | 4a | 4a | Delist (TMDL Complete) | Assessment based on DOH Fish Tissue Studies | Assessment based on DOH Fish Tissue Studies | This waterbody is impaired for this parameter based on DOH fish consumption advisory data from 2005-2008 for 76 King Mackerel with an average mercury concentration of 0.50 ppm. This parameter is being delisted from the Verified List and is being placed in category 4a because there is a DEP Adopted - EPA Approved TMDL for Mercury.
| Apalachicola Bay | 8021A | St George Island (Franklin Boulevard) | Beach | 3M |  | Bacteria (Beach Advisories) | 5 | 2 | 2 | Delist (Not Impaired) | Beach Advisories 2002 (0 days) 2003 (35 days) 2004 (25 days) 2005 (7 days) 2006 (5 days) 2007 (12 days) 2008 (114 days) 2009 (5 days) 2010 (0 days) 2011 (0 days) | Beach Advisories 2007 (12 days) 2008 (114 days) 2009 (5 days) 2010 (0 days) 2011 (0 days) 2012 (0 days) 2013 (0 days) 2014 (0 days) | This waterbody is not impaired for this parameter and is being delisted from the Verified List because there were no beach advisories for 21 days, or more, in any one year 2009-2014 for 6 consecutive years. Beach WBID assessment is based on beach advisory information received from DOH.^
| Apalachicola Bay | 8022 | Gulf of Mexico (Franklin County; Dog Island) | Coastal | 3M |  | Mercury (in fish tissue) | 5 | 4a | 4a | Delist (TMDL Complete) | Assessment based on DOH Fish Tissue Studies | Assessment based on DOH Fish Tissue Studies | This waterbody is impaired for this parameter based on DOH fish consumption advisory data from 2005-2008 for 76 King Mackerel with an average mercury concentration of 0.50 ppm. This parameter is being delisted from the Verified List and is being placed in category 4a because there is a DEP Adopted - EPA Approved TMDL for Mercury.
| Apalachicola Bay | 8023 | Gulf of Mexico (Franklin County; Dog Island) | Coastal | 2 |  | Mercury (in fish tissue) | 5 | 4a | 4a | Delist (TMDL Complete) | Assessment based on DOH Fish Tissue Studies | Assessment based on DOH Fish Tissue Studies | This waterbody is impaired for this parameter based on DOH fish consumption advisory data from 2005-2008 for 76 King Mackerel with an average mercury concentration of 0.50 ppm. This parameter is being delisted from the Verified List and is being placed in category 4a because there is a DEP Adopted - EPA Approved TMDL for Mercury.
| New River | 8024 | Gulf of Mexico (Franklin County; Alligator Harbor) | Coastal | 2 |  | Mercury (in fish tissue) | 5 | 4a | 4a | Delist (TMDL Complete) | Assessment based on DOH Fish Tissue Studies | Assessment based on DOH Fish Tissue Studies | This waterbody is impaired for this parameter based on DOH fish consumption advisory data from 2005-2008 for 76 King Mackerel with an average mercury concentration of 0.50 ppm. This parameter is being delisted from the Verified List and is being placed in category 4a because there is a DEP Adopted - EPA Approved TMDL for Mercury.
| Apalachicola Bay | 8021B | St George Island (11th Street East) | Beach | 3M |  | Bacteria (Beach Advisories) | 5 | 2 | 2 | Delist (Not Impaired) | Beach Advisories 2002 (0 days) 2003 (27 days) 2004 (70 days) 2005 (49 days) 2006 (5 days) 2007 (56 days) 2008 (129 days) 2009 (21 days) 2010 (0 days) 2011 (0 days) | Beach Advisories 2007 (56 days) 2008 (129 days) 2009 (21 days) 2010 (0 days) 2011 (0 days) 2012 (0 days) 2013 (0 days) 2014 (0 days) | This waterbody is not impaired for this parameter and is being delisted from the Verified List because there were no beach advisories for 21 days, or more, in any one year 2010-2014 for 5 consecutive years. Beach WBID assessment is based on beach advisory information received from DOH.^
| New River | 8024A | Alligator Point | Beach | 3M |  | Bacteria (Beach Advisories) | 5 | 2 | 2 | Delist (Not Impaired) | Beach Advisories 2002 (0 days) 2003 (92 days) 2004 (225 days) 2005 (147 days) 2006 (27 days) 2007 (111 days) 2008 (280 days) 2009 (182 days) 2010 (0 days) 2011 (0 days) | Beach Advisories 2007 (111 days) 2008 (280 days) 2009 (182 days) 2010 (0 days) 2011 (0 days) 2012 (13 days) 2013 (14 days) 2014 (20 days) | This waterbody is not impaired for this parameter and is being delisted from the Verified List because there were no beach advisories for 21 days, or more, in any one year 2010-2014 for 5 consecutive years. Beach WBID assessment is based on beach advisory information received from DOH.^
1 Florida's waterbody classifications are defined as:
1 - Potable water supplies
2 - Shellfish propagation or harvesting
3F - Recreation, propagation, and maintenance of a healthy, well-balanced population of fish and wildlife in fresh water
3M - Recreation, propagation, and maintenance of a healthy, well-balanced population of fish and wildlife in marine water
4 - Agricultural water supplies
5 - Navigation, utility, and industrial use
2 The Cycle 1 assessment was completed in 2003 and included data from that Verified Period (January 1, 1996 through June 30, 2003).
The Cycle 2 assessment was completed in 2008 and includes data from the Verified Period (January 1, 2001 through June 30, 2008).
3 The Cycle 3 assessment is the current assessment and includes data from the Planning Period (January 1, 2002 through December 31, 2011) and the Verified Period (January 1, 2007 through June 30, 2014).
† EPA's Integrated Report Category:
1 - Attains all designated uses
2 - Attains some designated uses and insufficient or no information or data are present to determine if remaining uses are attained
3a - No data and information are present to determine if any designated use is attained
3b - Some data and information are present but not enough to determine if any designated use is attained
3c - Enough data and information are present to determine that one or more designated uses may not be attained according to the Planning List methodology
4a - Impaired for one or more designated uses but does not require TMDL development because a TMDL has already been completed.
4b - Impaired for one or more designated uses but does not require TMDL development because the water will attain water quality standards due to existing or proposed measures.
4c - Impaired for one or more criteria or designated uses but does not require TMDL development because impairment is not caused by a pollutant.
4d - Waterbody indicates nonattainment of water quality standards, but the Department does not have enough information to determine a causative pollutant; or current data show a potentially adverse trend in nutrients or nutrient response variables; or
there are exceedances of stream nutrient thresholds, but the Department does not have enough information to fully assess nonattainment of the stream nutrient standard.
4e - Waterbody indicates nonattainment of water quality standards and pollution control mechanisms or restoration activities are in progress or planned to address nonattainment of water quality standards, but the Department does not have enough information
to fully evaluate whether proposed pollution mechanisms will result in attainment of water quality standards.
5 - Water quality standards are not attained and a TMDL is required.
4 Where data are presented as x/y, x represents the number of exceedances and y represents the total number of samples;
except for “Fecal Coliform (3)”, where x represents the number of stations where the median value was exceeded, and y represents the total number of stations that have sufficient data to calculate the median value in the WBID.
A statewide TMDL for mercury was adopted in 2012.
^ Beach advisories are based on FL Dept of Health Enterococcus criterion of >103 CFU/100mL. Beach advisory data are provided by the Florida Department of Health 2013 Beach Advisories.
Fish advisory data are provided by the Florida Department of Health 2014 Fish Advisories.
Abbreviations: WBID - Waterbody Identification; NA - Not Applicable, does not apply, or was not assessed in the previous cycle (i.e. it's a new WBID, waterbody type change, etc.);
ENR - Estuary Nutrient Region; AAM - Annual Arithmetic Mean; AGM - Annual Geometric Mean; LTA - Long Term Average; LTAAM - Long Term Annual Arithmetic Mean. Q1 - Quarter 1; Q2 - Quarter 2; Q3 - Quarter 3; Q4 - Quarter 4.
The Group 2 Apalachicola - Chipola Final Delist List is based on IWR Run 50 and the Impaired Waters Rule (IWR), Chapter 62-303, Florida Administrative Code, with the effective date of August 1, 2013.