## Sheet1
OGC Case Number | WBID | Waterbody Name | Waterbody Type | Waterbody Class1 | County | Parameters Assessed Using the Impaired Surface Waters Rule (IWR) | Criterion Concentration or Threshold Not Met | † Previous Cycle Summary Assessment Category2 | † Cycle 4 Assessment Category3 | † Integrated Report Category Summary Assessment | Summary Assessment Status | Priority for TMDL Development4 | Planning Period Assessment Data5 | Verified Period Assessment Data5 | Comments
20-0628 | 2893V | Blue Cypress Lake | Lake | 1 | Indian River | Nutrients (Total Phosphorus) | Chl-a AGM ≤ 20 µg/L, TP AGM ≤ 0.16 mg/L; If Chl-a has insufficient or No Data to calculate AGM or if Chl-a AGM > 20 µg/L, TP AGM ≤ 0.05 mg/L | 2 | 5 | 5 | Impaired | Medium | AGM 2008 (0.13 mg/L) 2009 (0.15 mg/L) 2010 (0.15 mg/L) 2011 (0.13 mg/L) 2012 (0.16 mg/L) 2013 (0.16 mg/L) 2014 (0.16 mg/L) 2015 (0.20 mg/L) 2016 (0.20 mg/L) 2017 (0.21 mg/L) | AGM 2013 (0.17 mg/L) 2014 (0.18 mg/L) 2015 (0.20 mg/L) 2016 (0.20 mg/L) 2017 (0.21 mg/L) 2018 (0.27 mg/L) | This waterbody is impaired for this parameter. The annual geometric means exceeded the nutrient criteria for a high color lake more than once in a three year period. This parameter will be added to the Verified List and the 303(d) List.
1 Florida's waterbody classifications are defined as:
1 - Potable water supplies
2 - Shellfish propagation or harvesting
3F - Recreation, propagation, and maintenance of a healthy, well-balanced population of fish and wildlife in fresh water
3M - Recreation, propagation, and maintenance of a healthy, well-balanced population of fish and wildlife in marine water
4 - Agricultural water supplies
5 - Navigation, utility, and industrial use
The Cycle 1 assessment was completed in 2005 and included data from that assessment period (January 1, 1992 through June 30, 2004).
The Cycle 2 assessment was completed in 2010 and included data from that assessment period (January 1, 1997 through June 30, 2009).
2 The Cycle 3 assessment was completed in 2016 and included data from that assessment period (January 1, 2003 through June 30, 2015).
3 The Cycle 4 assessment is the current assessment cycle and includes data from the Planning Period (January 1, 2008 through December 31, 2017) and the Verified Period (January 1, 2013 through June 30, 2020).
† EPA's Integrated Report Category:
1 - Attains all designated uses.
2 - Attains some designated uses and insufficient or no information or data are present to determine if remaining uses are attained.
2t - Attains one or more designated uses and a TMDL has already been completed.
3a - No data and information are present to determine if any designated use is attained.
3b - Some data and information are present but not enough to determine if any designated use is attained.
3c - Enough data and information are present to determine that one or more designated uses may not be attained according to the Planning List methodology.
4a - Impaired for one or more designated uses but does not require TMDL development because a TMDL has already been completed.
4b - Impaired for one or more designated uses but does not require TMDL development because the water will attain water quality standards due to existing or proposed measures.
4c - Impaired for one or more criteria or designated uses but does not require TMDL development because impairment is not caused by a pollutant.
4d - Waterbody indicates nonattainment of water quality standards, but the Department does not have enough information to determine a causative pollutant; or current data show a potentially adverse trend in nutrients or nutrient response variables; or
there are exceedances of stream nutrient thresholds, but the Department does not have enough information to fully assess nonattainment of the stream nutrient standard.
4e - Waterbody indicates nonattainment of water quality standards and pollution control mechanisms or restoration activities are in progress or planned to address nonattainment of water quality standards, but the Department does not have enough information
to fully evaluate whether proposed pollution mechanisms will result in attainment of water quality standards.
5 - Water quality standards are not attained and a TMDL is required.
4 TMDL priorities of High, Medium, and Low are determined per rule 62-303.500, F.A.C. For Mercury (In Fish Tissue) Listings, a statewide TMDL for mercury was adopted in 2012.
5 Where data are presented as x/y, x represents the number of exceedances and y represents the total number of samples.
Where Biology data are presented as SCI (n=y), y represents the total number of samples; WBID Mean is the average value of all temporally independent biological health assessment scores over the assessment period; Mean 1 is the first
temporally independent average of all biological health assessments within the most recent consecutive three month period; Mean 2 is the second temporally independent average of all biological health assessments within the most recent consecutive three month period
prior to the most recent biological health assessment.
^ Beach advisories are based on FL Dept of Health Enterococcus criterion of >70 CFU/100mL. Beach advisory data are provided by the Florida Department of Health 2018 Beach Advisories.
Fish advisory data are provided by the Florida Department of Health 2019 Fish Advisories.
Abbreviations: WBID - Waterbody Identification; NA - Not Applicable, does not apply, or was not assessed in the previous cycle (i.e. it's a new WBID, waterbody type change, etc.); COAA - Coastal Nutrient Region Atlantic; COAG - Coastal Nutrient Region Gulf;
ENR - Estuary Nutrient Region; AAM - Annual Arithmetic Mean; AGM - Annual Geometric Mean; LTA - Long Term Average; LTAAM - Long Term Annual Arithmetic Mean; SSAC - Site Specific Alternative Criteria; WQBEL - Water Quality Based Effluent Limit.
The Group 3 Upper St. Johns Amended Verified List is based on IWR Run 58 and the Impaired Waters Rule (IWR), Chapter 62-303, Florida Administrative Code, with the effective date of 2/17/2016.