## Group 1
OGC Case Number | Basin Group | Planning Unit | WBID | Water Segment Name | Waterbody Type | Water-body Class1 | 1998 303(d) Param. Of Concern | Parameters Assessed Using the Impaired Surface Waters Rule (IWR) | Dissolved Oxygen/ Nutrient/Biology Pollutant of Concern | DO / Nutrient / Biology - TN, TP, BOD median Values (mg/L)2 | Concentration of Criterion or Threshold Not Met | Previous EPA Integrated Report Category † -Cycle 1 Assess-ment4 | Current EPA Integrated Report Category † - Cycle 2 Assess-ment5 | Current Integrated Category - Final Assess-ment | Current Assess-ment Status | Priority for TMDL Develop-ment6 | Planning Period (# of Exceedances/ # of Samples)7 | Verified Period (# of Exceedances/ # of Samples)8 | Comments | Action
10-0615 | Group 1 - Everglades West Coast | Southwest Coast | 8065 | Southwest Coast Gulf 5 | Coastal | 3M |  | Bacteria (in shellfish) |  |  | Exceeds Shellfish Evaluation & Assessment Section (SEAS) thresholds | 5 | 5 | 5 | Impaired | Low | N/A | N/A | Listed on Cycle 1 Verified List based on change in shellfish harvesting classification (Downgraded from approved to conditional). Current classification effective as of September 28, 2004 Conditionally Approved, so therefore it remains on the Verified list as impaired. This WBID is meant to include shellfish downgrades for the Ten Thousand Islands shellfish harvesting area. Although this listing also appears on the delist, this is an error. It is not meant to be delisted and will be removed from the cycle 2 Delist list in Jan. 2010. | Remove from Group 1 Cycle 2 Delist List
10-0616 | Group 1 - Lake Okeechobee | Lake Okeechobee | 3212A | Lake Okeechobee | Lake | 1 |  | Iron |  |  | ≤ 1.0 mg/L | 4c | 5 | 5 | Impaired | Low | 53/132 | 10/30 | PP=53/132; VP=10/30 Natural condition documentation insufficient for EPA approval, therefore this will be assessed as impaired and added to the 303(d) list.A TMDL has been proposed by EPA, 2/23/2005. | Add to Group 1 Cycle 2 verified list
10-0617 | Group 1 - Lake Okeechobee | Lake Okeechobee | 3212C | Lake Okeechobee | Lake | 1 |  | Iron |  |  | ≤ 1.0 mg/L | 4c | 5 | 5 | Impaired | Low | 29/93 | 14/25 | PP=29/93; VP=14/25 Natural condition documentation insufficient for EPA approval, therefore this will be assessed as impaired and added to the 303(d) list.A TMDL has been proposed by EPA, 2/23/2005. | Add to Group 1 Cycle 2 verified list
10-0618 | Group 1 - Lake Okeechobee | Lake Okeechobee | 3212D | Lake Okeechobee | Lake | 1 | Iron | Iron |  |  | ≤ 1.0 mg/L | 3c | 5 | 5 | Impaired | Low | 87/195 | 11/15 | PP=87/195; VP=11/15 Natural condition documentation insufficient for EPA approval, therefore this will be assessed as impaired and added to the 303(d) list.A TMDL has been proposed by EPA, 2/23/2005. | Add to Group 1 Cycle 2 verified list
10-0619 | Group 1 - Lake Okeechobee | Lake Okeechobee | 3212E | Lake Okeechobee | Lake | 1 | Iron | Iron |  |  | ≤ 1.0 mg/L | 3c | 5 | 5 | Impaired | Low | 90/100 | 30/30 | PP=90/100; VP=30/30 Natural condition documentation insufficient for EPA approval, therefore this will be assessed as impaired and added to the 303(d) list.A TMDL has been proposed by EPA, 2/23/2005. | Add to Group 1 Cycle 2 verified list
10-0620 | Group 1 - Lake Okeechobee | Lake Okeechobee | 3212F | Lake Okeechobee | Lake | 1 |  | Iron |  |  | ≤ 1.0 mg/L | 4c | 5 | 5 | Impaired | Low | 81/160 | 11/20 | PP=81/160; VP=11/20 Natural condition documentation insufficient for EPA approval, therefore this will be assessed as impaired and added to the 303(d) list.A TMDL has been proposed by EPA, 2/23/2005. | Add to Group 1 Cycle 2 verified list
10-0621 | Group 1 - Lake Okeechobee | Lake Okeechobee | 3212H | Lake Okeechobee | Lake | 1 |  | Iron |  |  | ≤ 1.0 mg/L | 4c | 5 | 5 | Impaired | Low | 41/101 | 9/22 | PP=41/101; VP=9/22 Natural condition documentation insufficient for EPA approval, therefore this will be assessed as impaired and added to the 303(d) list. A TMDL has been proposed by EPA, 2/23/2005. | Add to Group 1 Cycle 2 verified list
10-0622 | Group 1 - Ocklawaha | Orange Creek | 2695 | Little Hatchet Creek | Stream | 3F |  | Dissolved Oxygen |  | TN = 0.27 (n=194), TP = 0.85 (n=191), BOD = 0.7 (n=48) | ≥ 5.0 mg/L | 5 | 4d | 4d | No Causative Pollutant |  | 44/181 | 42/176 | pp = 44 / 181 Potentially impaired; vp = 42 / 176 impaired. DO met the verification threshold, but a causative pollutant could not be determined. It was initially thought to be due to natural conditions, but after further review category 4d was determined to be more appropriate. 191 TP measurements, median 0.85 mg/L 194 TN measurements, median 0.27 mg/L. 48 BOD measurements, median 0.7 mg/L. This waterbody will be included on the 303(d) list based on the cycle 1 assessment. | Remove from Group 1 Cycle 2 Delist List
10-0623 | Group 1 - St. Marks / Ochlockonee River | Sopchoppy River | 1248C | Ochlockonee Bay | Stream | 2 |  | Fecal Coliform (3) |  |  | median < 14 MPN/100mL | 2 | 2 | 2 | Not Impaired |  | 9/102 | 6/54 | Waterbody met water quality standards. Although the waterbody does not exceed the criterion of a median >14 MPN/100mL (62-303.370(4)), it does exceed the 43 MPN/100mL criterion; therefore the waterbody should not have been delisted for this prong of the fecal coliform parameter and will remain on the 303(d) list. Some data were removed because it did not meet QA/QC requirements. | Remove from Group 1 Cycle 2 Delist List
10-0624 | Group 1 - St. Marks / Ochlockonee River | St. Marks River | 628 | Black Creek | Stream | 3F | Dissolved Oxygen | Dissolved Oxygen |  | TN=0.604 (n=47), TP=0.0615 (n=28), BOD= 2 (n=40) | ≥ 5.0 mg/L |  | 4d | 4d | No Causative Pollutant |  | 26/55 | 12/46 | PP = 26 / 55; VP = 12 / 46 DO met verification threshold of IWR, but a causative pollutant could not be determined. TN, TP, BOD medians were all below thresholds. PP Insufficient TN, TP data, No BOD data; VP median TN= 0.604mg/L (n=47), median TP= 0.0615mg/L (n=28), median BOD= 2mg/L (n=40). This waterbody will be included on the 303(d) list. | Remove from Group 1 Cycle 2 Delist List
10-0625 | Group 1 - St. Marks / Ochlockonee River | Lake Lafayette | 756 | Lake Lafayette Drain | Stream | 3F | Fecal Coliform | Fecal Coliform |  |  | ≥ 5.0 mg/L |  | 4d | 4d | No Causative Pollutant |  | 3/23 | 1/16 | PP = 3 / 23; VP = 1 / 16. FDEP drafted a TMDL in 2003 and EPA used this TMDL to help establish their TMDL on 10/31/2006, but newer data indicate the waterbody in not impaired. This waterbody was mistakenly adopted on the G2 Delist list. There is insufficient data to delist therefore it will remain on the 303(d) list pursuant to 62-303.300(2). | Remove from Group 1 Cycle 2 Delist List
10-0626 | Group 1 - St. Marks / Ochlockonee River | Lake Jackson | 809 | Megginnis Arm Run | Stream | 3F | Dissolved Oxygen | Dissolved Oxygen |  | TN=0.4705 (n=30), TP=0.11(n=32), BOD= 2 (n=31) | ≥ 5.0 mg/L |  | 4d | 4d | No Causative Pollutant |  | 10/22 | 19/44 | PP = 10 / 22; VP = 19 / 44 DO met verification threshold of IWR, but a causative pollutant could not be determined. PP median TN= 0.459mg/L (n=121), median TP=0.059mg/L (n=122), Insufficient BOD data; VP median TN= 0.4705mg/L (n=30), median TP= 0.11mg/L (n=32), median BOD= 2mg/L (n=31). This waterbody will be included on the 303(d) list. | Remove from Group 1 Cycle 2 Delist List
10-0627 | Group 1 - Suwannee | Upper Suwannee | 3392 | Roaring Creek | Stream | 3F | Dissolved Oxygen | Dissolved Oxygen |  | TN = 1.25 (n=15), TP = 0.54 (n=15), BOD = 2 (n=16) | ≥ 5.0 mg/L | 3c | 4d | 4d | No Causative Pollutant | Low | 11/42 | 9/19 | This is a blackwater stream. pp = 11 / 42; vp = 9 / 19. DO met verification threshold of IWR, but no causative pollutant could be identified. PP - median TN = 0.82 mg/L (n=82), median TP = 0.173 mg/L (n=82), median BOD = 2.4 mg/L (n=1). VP - median TN = 1.25 mg/L (n=15), median TP = 0.54 mg/L (n=15), median BOD = 2 mg/L (n=16). This waterbody will be included on the 303(d) list. | Remove from Group 1 Cycle 2 Delist List
10-0628 | Group 1 - Suwannee | Upper Suwannee | 3401 | Camp Branch | Stream | 3F | Dissolved Oxygen | Dissolved Oxygen |  | TN = 1.12 (n=44), TP = 1.1 (n=45), BOD = 0.3 (n=16) | ≥ 5.0 mg/L | 3c | 4d | 4d | No Causative Pollutant | Low | 32/80 | 12/45 | pp = 32 / 80; vp = 12 / 45. DO met verification threshold of IWR, but no causative pollutant could be identified. PP - median TN = 0.84 mg/L (n=109), median TP = 0.929 mg/L (n=112), median BOD = 0.3 mg/L (n=16). VP - median TN = 1.12 mg/L (n=44), median TP = 1.1 mg/L (n=45), median BOD = 0.3 mg/L (n=16). This waterbody will be included on the 303(d) list. | Remove from Group 1 Cycle 2 Delist List
10-0629 | Group 1 - Suwannee | Fenholloway | 3473A | Fenholloway At Mouth | Estuary | 3M | Nutrients | Nutrients (Chlorophyll-a) |  | TN = 2.39 (n=51), TP = 0.643 (n=51), BOD = 3.5 (n=18) | ≤ 11 µg/L | 3c | 2 | 3c | Planning List |  | Insufficient data | 1 ug/L (2006) | Annual averages did not exceed the 11 μg/L threshold for estuaries. There were 21 corrected Chl-a values reported between 2/1999 and 11/2006. All the values were < 1 µg/L. Only annual average is from 2006 - 1 μg/L. This WBID appears on the Delist and Verified list in error. There is insufficient data to verify impairment based on chl-a data, however nutrients are the causative pollutant for the DO impairment. There is also insufficient data to delist therefore it remains on the 1998 303(d) list in category 3c. | Remove from Group 1 Cycle 2 Verified List & Delist List
10-0630 | Group 1 - Suwannee | Santa Fe River | 3578 | Fivemile Creek | Stream | 3F | Dissolved Oxygen | Dissolved Oxygen |  | TN = 1.75 (n=12), TP = 0.095 (n=12), BOD = 2 (n=14) | ≥ 5.0 mg/L | 3b | 4d | 4d | No Causative Pollutant |  | 3/7 | 13/26 | This is a blackwater stream. pp = 3 / 7; vp = 13 / 26. DO met verification threshold of IWR, however a causative pollutant could not be determined. PP - median TN = 1.42 mg/L (n=3), median TP = 0.067 mg/L (n=3), median BOD = 1.2 (n=3). VP - median TN = 1.75 mg/L (n=12), median TP = 0.095 mg/L (n=12), median BOD = 2 mg/L (n=14). This waterbody will be included on the 303(d) list. | Remove from Group 1 Cycle 2 Delist List
10-0631 | Group 1 - Suwannee | Santa Fe River | 3641 | Rocky Creek | Stream | 3F | Dissolved Oxygen | Dissolved Oxygen |  | TN = 1.31 (n=35), TP = 0.28 (n=39), BOD = 2 (n=17) | ≥ 5.0 mg/L | 3c | 4d | 4d | No Causative Pollutant | Low | 13/17 | 19/26 | pp = 13 / 17; vp = 19 / 26. DO met verification threshold of IWR, but no causative pollutant was identified. PP - median TN = 1.13 mg/L (n=30), median TP = 0.28 mg/L (n=33), median BOD = 1.4 (n=8). VP - median TN = 1.31 mg/L (n=35), median TP = 0.28 mg/L (n=39), median BOD = 2 mg/L (n=17). Exploring geology to determine if elevated phosphorus is due to natural soil conditions. Landscape Development Intensity (LDI) index = 1.80, indicating that the watershed is nearly 100% natural (only approximately 6.65% of this WBID is comprised of anthropogenic land uses). This waterbody will be included on the 303(d) list. | Remove from Group 1 Cycle 2 Delist List
10-0632 | Group 1 - Suwannee | Waccasassa River | 3747 | Little Waccasassa River | Stream | 3F | Dissolved Oxygen | Dissolved Oxygen |  | TN = 1.56 (n=11), TP = 0.072 (n=12), BOD = 2 (n=18) | ≥ 5.0 mg/L | 3c | 4d | 4d | No Causative Pollutant | Low | 1/1 | 12/18 | pp = 1 / 1; vp = 12 / 18. DO met verification threshold of IWR. TN, TP, and BOD medians are all below the thresholds for streams. PP - no TN data, no TP data, no BOD data. VP - median TN = 1.56 mg/L (n=11), median TP = 0.072 mg/L (n=12), median BOD = 2 mg/L (n=18). Landscape Development Intensity (LDI) index = 1.52, indicating that the watershed is nearly 100% natural lands. This waterbody wil lbe included on the 303(d) list. | Remove from Group 1 Cycle 2 Delist List
10-0633 | Group 1 - Tampa Bay | Hillsborough Bay | 1558D | Hillsborough Bay Lower | Estuary | 3M |  | Nutrients (Chlorophyll-a) |  | TN = 0.6 (n=440), TP = 0.22 (n=448), BOD = 1.5 (n=318) | ≤ 11 µg/L | 4c | 4b | 4b | Reasonable Assurance |  | N/A | N/A | pp = Planning list; vp = Verified impaired. Annual average Chl-a values exceeded 15 ug/l (alternative threshold) in 2001 and 2003, and exceedance values were 17.25 and 17.90 ug/L, respectively. Nitrogen is the limiting nutrient based on a median TN/TP ratio of 2.6 (440 values). Verified period median TN = 0.6 mg/l (440 values), median TP = 0.22 mg/l (448 values), and BOD median = 1.5 mg/l (318 values). The Department has approved the Tampa Bay Reasonable Assurance Plan update to address segment's nutrient impairment, contingent upon plan being finalized. Category 4c in cycle 1 is equivalent to 4b in cycle 2. EPA has established a TMDL for this waterbody-parameter. | Remove from Group 1 Cycle 2 Verified List
10-0634 | Group 1 - Tampa Bay | Coastal Hillsborough Bay Tributary | 1584A | Ybor City Drain | Estuary | 3M | Biochemical Oxygen Demand | Dissolved Oxygen |  |  | N/A (based on DO) |  | 5 | 5 | Impaired | High | 20/36 | 27/44 | Based on DO assessment: Verified impaired. Nutrients (total nitrogen and total phosphorus) were identified as the causative pollutants based on Chl-a data/nutrient impairment. Verified period median TN = 1.46 mg/L (22 values), median TP = 0.33 mg/L (22 values), median BOD = 1.8 mg/L (24 values). In Cycle 1, this WBID was considered to be in the Group 2 basin, however it was later moved to the Group 1 basin. Delisting in Cycle 1 not approved by EPA and DO is impaired, therefore this should be removed from the Group 2 Cycle 1 Delist list and added to the Group 1 Cycle 2 Verified list. | Remove from Group 2 Cycle 1 Delist List & add to Group 1 Cycle 2 Verified List
10-0635 | Group 1 - Tampa Bay | Coastal Hillsborough Bay Tributary | 1584A | Ybor City Drain | Estuary | 3M | Chemical Oxygen Demand | Dissolved Oxygen |  |  | N/A (based on DO) |  | 5 | 5 | Impaired | High | 20/36 | 27/44 | Based on DO assessment: Verified impaired. Nutrients (total nitrogen and total phosphorus) were identified as the causative pollutants based on Chl-a data/nutrient impairment. Verified period median TN = 1.46 mg/L (22 values), median TP = 0.33 mg/L (22 values), median BOD = 1.8 mg/L (24 values). In Cycle 1, this WBID was considered to be in the Group 2 basin, however it was later moved to the Group 1 basin. Delisting in Cycle 1 not approved by EPA and DO is impaired, therefore this should be removed from the Group 2 Cycle 1 Delist list and added to the Group 1 Cycle 2 Verified list. | Remove from Group 2 Cycle 1 Delist List & add to Group 1 Cycle 2 Verified List
1 Florida's waterbody classifications are defined as:
1 - Potable water supplies
2 - Shellfish propagation or harvesting
3F - Recreation, propagation, and maintenance of a healthy, well-balanced population of fish and wildlife in fresh water
3M - Recreation, propagation, and maintenance of a healthy, well-balanced population of fish and wildlife in marine water
4 - Agricultural water supplies
5 - Navigation, utility, and industrial use
2 n is equal to the number of samples. When samples are collected at the same location less than 4 days apart, the median of those results represents a single sample for the purpose of determining n.
4 The Cycle 1 assessment was done in 2004 and included data from that Verified Period (January 1, 1997 through June 30, 2004).
5 The Cycle 2 assessment is the current assessment and includes data from the Verified Period (January 1, 2002 through June 30, 2009).
† EPA's Integrated Report Category:
1 - Attains all designated uses
2 - Attains some designated uses and insufficient or no information or data are present to determine if remaining uses are attained
3A - No data and information are present to determine if any designated use is attained
3B - Some data and information are present but not enough to determine if any designated use is attained
3C - Enough data and information are present to determine that one or more designated uses may not be attained according to the Planning List methodology
4A - Impaired for one or more designated uses but does not require TMDL development because a TMDL has already been completed.
4B - Impaired for one or more designated uses but does not require TMDL development because the water will attain water quality standards due to existing or proposed measures as part of an approved Reasonable Assurance .
4C - Impaired for one or more criteria or designated uses but does not require TMDL development because impairment is not caused by a pollutant.
4D - The waterbody does not meet applicable criteria, but no pollutant can be identified; therefore a TMDL will not be developed at this time.
4E - Impaired, but recently completed or on-going restoration activities are underway to restore the designated uses of the waterbody.
5 - Water quality standards are not attained and a TMDL is required.
6 Where a parameter was identified as impaired, a priority of “medium” was assigned. Exceptions are waters where the impairment poses a threat to potable water or
human health, which have been assigned a “high” priority, and fecal coliform impairments, which have been assigned a “low” priority. All other listings as of this cycle are prioritized based
on the following: it is our intent that listings with a "High" priority be addressed within the next 5 years, listings with a "Medium" priority be addressed within 5-10 years as resources allow,
and listings with a "Low" priority be addressed within the next 10 years.
8 VP - Verified Period Group 5 (January 1, 1999 through June 30, 2006), Group 1 (January 1, 2000 through June 30, 2007), Group 2 (January 1, 2001 through June 30, 2008)
* A statewide TMDL for mercury, that will address this waterbody, is scheduled to be completed in 2012.
N/A = Not Applicable, does not apply, or was not assessed in the previous cycle (i.e. it's a new WBID, waterbody type change, etc.).
The Group 1 assessments are based on IWR Run 32.