## Additions to Delist List
OGC Case Number | Group Number - Basin | Planning Unit | WBID | Waterbody Name | Waterbody Type | Waterbody Class1 | 1998 303(d) Parameter of Concern | Parameters Assessed Using the Impaired Surface Waters Rule (IWR) | TN, TP, BOD Median Values (mg/L) 2 | Criterion Concentration or Threshold Not Met | † Cycle 1 Assessment Category 3 | † Cycle 2 Assessment Category4 | † Cycle 3 Assessment Category 5 | † Integrated Final Assessment Category | Integrated Assessment Status | Priority for TMDL Development 6 | Verified Period Assessment Data 3 | Comments | Action
13-1359 | Group 1 - Suwannee | Fenholloway | 3473A | Fenholloway River at Mouth | Estuary | 3M | Biochemical Oxygen Demand | Biochemical Oxygen Demand | TN = 2.39 (n=51) TP = 0.643 (n=51) BOD = 3.5 (n=18) | N/A | 5 | 5 | N/A | N/A | Delist (Analysis Flaw) | N/A | N/A | This parameter is being delisted from the 1998 303(d) List and Verified List based on a flaw in the original analysis. There is no numeric criterion in the Florida Water Quality Standards for this parameter. This waterbody is verified impaired for dissolved oxygen and will remain on the 303(d) list for that parameter. | Add to the Delist List
13-1360 | Group 1 - Suwannee | Fenholloway | 3473A | Fenholloway River at Mouth | Estuary | 3M | Nutrients | Nutrients (Chlorophyll-a) | TN = 2.3 (n=45) TP = 0.72 (n=47) BOD = 3.85 (n=16) | ≤ 11 µg/L | 3c | 3c | 3b | 3b | Delist (Insufficient Data) | N/A | 2006 (1 µg/L) | This parameter is not impaired and is being delisted from the 1998 303(d) list because the annual average chlorophyll-a values are below the IWR threshold of 11 ug/L. However, the assessment category is 3b because biological or site-specific data is needed to determine whether or not the waterbody fully attains its designated use. | Add to the Delist List
13-1361 | Group 1 - Suwannee | Fenholloway | 3473B | Fenholloway River Below Buckeye Pulp Mill | Stream | 3F | Biochemical Oxygen Demand | Biochemical Oxygen Demand | TN = 3.83 (n=29) TP = 0.87 (n=29) BOD = 6.55 (n=30) | N/A | 5 | 5 | N/A | N/A | Delist (Analysis Flaw) | N/A | N/A | This parameter is being delisted from the 1998 303(d) List and Verified List based on a flaw in the original analysis. There is no numeric criterion in the Florida Water Quality Standards for this parameter. This waterbody is verified impaired for dissolved oxygen and will remain on the 303(d) list for that parameter. | Add to the Delist List
13-1362 | Group 1 - Suwannee | Fenholloway | 3473B | Fenholloway River Below Buckeye Pulp Mill | Stream | 3F | Nutrients | Nutrients (Chlorophyll-a) | TN = 4.693 (n=25) TP = 1.65 (n=24) BOD = 7.8 (n=20) | ≤ 20 µg/L | 3c | 3c | 3b | 3b | Delist (Insufficient Data) | N/A | 2006 (1 µg/L) | This parameter is not impaired and is being delisted from the 1998 303(d) list because the annual average chlorophyll-a values are below the IWR threshold of 20 ug/L. However, the assessment category is 3b because biological or site-specific data is needed to determine whether or not the waterbody fully attains its designated use. | Add to the Delist List
13-1363 | Group 1 - Suwannee | Santa Fe River | 3506A | New River | Stream | 3F |  | Fecal Coliform | N/A | ≤ 400 Counts / 100 mL | 2 | 5 | 3b | 3b | Delist (Analysis Flaw) | N/A | 0/3 | This parameter is being delisted from the Verified List based on a flaw in the original analysis. The data used to place this parameter on the Verified List are from station (21FLSUW NEW007C1) that was incorrectly assigned to this WBID. With the removal of data from this station, there is insufficient data to make an impairment assessment. | Add to the Delist List
13-1364 | Group 1 - Suwannee | Santa Fe River | 3516 | Alligator Lake Outlet | Stream | 3F |  | Dissolved Oxygen | N/A | ≥ 5.0 mg/L | 5 | 5 | 3a | 3a | Delist (Analysis Flaw) | N/A | No data | This parameter is being delisted from the Verified List based on a flaw in the original analysis. The original WBID 3516 Alligator Lake was verified impaired in cycle 1 for dissolved oxygen, but was subsequently resegmented into new WBIDs 3516 Alligator Lake Outlet (stream) and 3516A Alligator Lake (lake) to more accurately represent the watershed. The original intent of the Consent Decree listing of Alligator Lake was the lake itself; therefore, the Consent Decree listing will apply to new WBID 3516A Alligator Lake, and WBID 3516 Alligator Lake Outlet will be delisted from the 1998 303(d) List. The assessment category is 3a because there are no data available to assess this WBID. | Add to the Delist List
13-1365 | Group 1 - Suwannee | Santa Fe River | 3516 | Alligator Lake Outlet | Stream | 3F | Nutrients | Nutrients (TSI) | N/A | N/A | 5 | 5 | N/A | N/A | Delist (Analysis Flaw) | N/A | N/A | This parameter is being delisted from the 1998 303(d) List and Verified List based on a flaw in the original analysis. The original WBID 3516 Alligator Lake was verified impaired in cycle 1 for TSI based on its classification as a lake, but was subsequently resegmented into new WBIDs 3516 Alligator Lake Outlet (stream) and 3516A Alligator Lake (lake) to more accurately represent the watershed. The appropriate nutrient assessment for a stream uses only corrected chlorophyll-a rather than TSI. The original intent of the Consent Decree listing of Alligator Lake was the lake itself; therefore, the Consent Decree listing will apply to new WBID 3516A Alligator Lake, and WBID 3516 Alligator Lake Outlet will be delisted from the 1998 303(d) List. | Add to the Delist List
13-1366 | Group 1 - Suwannee | Santa Fe River | 3649 | Cow Creek | Stream | 3F |  | Fecal Coliform | N/A | ≤ 400 Counts / 100 mL | 2 | 5 | 2 | 2 | Delist (Analysis Flaw) | N/A | 2/22 | This parameter is being delisted from the Verified List based on a flaw in the original analysis. The cycle 2 data that led to an impairment assessment was incorrectly reported as fecal coliform (Biological Research Associates were actually measuring E. Coli). This parameter is not impaired for this waterbody. | Add to the Delist List
1 Florida's waterbody classifications are defined as:
1 - Potable water supplies
2 - Shellfish propagation or harvesting
3F - Recreation, propagation, and maintenance of a healthy, well-balanced population of fish and wildlife in fresh water
3M - Recreation, propagation, and maintenance of a healthy, well-balanced population of fish and wildlife in marine water
4 - Agricultural water supplies
5 - Navigation, utility, and industrial use
2 n is equal to the number of samples. When samples are collected at the same location less than 4 days apart, the median of those results represents a single sample for the purpose of determining n.
† EPA's Integrated Report Category:
1 - Attains all designated uses
2 - Attains some designated uses and insufficient or no information or data are present to determine if remaining uses are attained
3a - No data and information are present to determine if any designated use is attained
3b - Some data and information are present but not enough to determine if any designated use is attained
3c - Enough data and information are present to determine that one or more designated uses may not be attained according to the Planning List methodology
4a - Impaired for one or more designated uses but does not require TMDL development because a TMDL has already been completed.
4b - Impaired for one or more designated uses but does not require TMDL development because the water will attain water quality standards due to existing or proposed measures.
4c - Impaired for one or more criteria or designated uses but does not require TMDL development because impairment is not caused by a pollutant.
4d - The waterbody does not meet applicable criteria, but no pollutant can be identified; therefore a TMDL will not be developed at this time.
4e - Impaired, but recently completed or on-going restoration activities are underway to restore the designated uses of the waterbody.
5 - Water quality standards are not attained and a TMDL is required.
3 VP - Verified Period (January 1, 2005 through June 30, 2012); Where data are presented as x/y, x represents the number of exceedances and y represents the total number of samples;
except for “Fecal Coliform (3)”, where x represents the number of stations where the median value was exceeded, and y represents the total number of stations that have sufficient data to calculate the median value in the WBID.
‡ FDEP Central laboratory determined that a threshold of 3 μg/L represents the lower end of reasonable detection limits for reporting known chlorophyll-a values.
Since the IWR permits annual mean chlorophyll-a value increases by no more than 50% over historical values, FDEP proposes to use 5 μg/L as a threshold for current conditions that must be exceeded in order to assess based on historic evaluations.
N/A = Not Applicable, does not apply, or was not assessed in the previous cycle (i.e. it's a new WBID, waterbody type change, etc.).
^ Beach advisories are based on FL Dept of Health Enterococcus criterion of >103 CFU/100mL.

## Removals from Delist List
OGC Case Number | Group Number - Basin | Planning Unit | WBID | Waterbody Name | Waterbody Type | Waterbody Class1 | 1998 303(d) Parameter of Concern | Parameters Assessed Using the Impaired Surface Waters Rule (IWR) | TN, TP, BOD Median Values (mg/L) 2 | Criterion Concentration or Threshold Not Met | † Cycle 1 Assessment Category 3 | † Cycle 2 Assessment Category4 | † Cycle 3 Assessment Category 5 | † Integrated Final Assessment Category | Integrated Assessment Status | Priority for TMDL Development 3 | Verified Period Assessment Data 4 | Comments | Action
13-1369 | Group 1 - Ocklawaha | Rodman Reservoir Unit | 2782C | Lake Bryant | Lake | 3F |  | Nutrients (TSI) | TN = No Data, TP = No Data, BOD = No Data | TSI ≤ 40; Color ≤ 40 | 5 | 5 | 3c | 5 | Impaired | Medium | No Data | This parameter is being removed from the Final Lists of Waters to be Delisted from the Verified List that was adopted by order on February 12, 2013 due to the approval of alternative methods for LakeWatch data. This parameter was originally listed as verified impaired on the Cycle 1 Verified List, but was delisted in cycle 3 due to a flaw in the original analysis, because the original assessment included the use of LakeWatch data, which did not have approved methods. On July 1, 2013 Department approved alternative methods for Florida LakeWatch projects which includes the data usability for impairment assessment of surface waters according to the requirements in Chapter 62-303, F.A.C. Due to this alternative methods approval, the data are usable; therefore, this parameter will remain on the verified list as impaired and upholds the initial agency action assigned the OGC case number 09-2071. | Remove from Delist List
13-1370 | Group 1 - Tampa Bay | Coastal Old Tampa Bay Tributary | 1473W | Lake Juanita | Lake | 3F |  | Nutrients (Historic TSI) | TN = 0.858 (n=89) TP = 0.02 (n=89) BOD = 1.65 (n=12) | TSI ≤ 39 | 5 | 5 | 5 | 5 | Impaired | Medium | 2006 (38; Color: 46) 2007 (43; Color: 35) 2008 (47; Color: 25) 2009 (39; Color: 19) 2010 (35; Color: 20) 2011 (42; Color: 37) | This parameter is being removed from the Final Lists of Waters to be Delisted from the Verified List that was adopted by order on February 12, 2013 due to the approval of alternative methods for LakeWatch data. This parameter was originally listed as verified impaired on the Cycle 1 Verified List, but was delisted in cycle 3 due to a flaw in the original analysis, because the original assessment included the use of LakeWatch data, which did not have approved methods. On July 1, 2013 Department approved alternative methods for Florida LakeWatch projects which includes the data usability for impairment assessment of surface waters according to the requirements in Chapter 62-303, F.A.C. Due to this alternative methods approval, the data are usable; therefore, this parameter will remain on the verified list as impaired and upholds the initial agency action assigned the OGC case number 02-1360. | Remove from Delist List
13-1371 | Group 1 - Tampa Bay | Coastal Old Tampa Bay Tributary | 1473X | Mound Lake | Lake | 3F |  | Nutrients (Historic TSI) | TN = 0.487 (n=12) TP = 0.02 (n=12) BOD = 1.1 (n=11) | TSI ≤ 32 | 5 | 5 | 5 | 5 | Impaired | Medium | 2006 (31; Color: 22) | This parameter is being removed from the Final Lists of Waters to be Delisted from the Verified List that was adopted by order on February 12, 2013 due to the approval of alternative methods for LakeWatch data. This parameter was originally listed as verified impaired on the Cycle 1 Verified List, but was delisted in cycle 3 due to a flaw in the original analysis, because the original assessment included the use of LakeWatch data, which did not have approved methods. On July 1, 2013 Department approved alternative methods for Florida LakeWatch projects which includes the data usability for impairment assessment of surface waters according to the requirements in Chapter 62-303, F.A.C. Due to this alternative methods approval, the data are usable; therefore, this parameter will remain on the verified list as impaired and upholds the initial agency action assigned the OGC case number 02-1361. | Remove from Delist List
13-1372 | Group 1 - Tampa Bay | Coastal Old Tampa Bay Tributary | 1473Y | Calm Lake | Lake | 3F |  | Nutrients (Historic TSI) | TN = 0.46 (n=83) TP = 0.02 (n=83) BOD = 1 (n=9) | TSI ≤ 29 | 5 | 5 | 5 | 5 | Impaired | Medium | 2006 (29; Color: 10) 2007 (34; Color: 11) 2008 (35; Color: 11) 2009 (27; Color: 11) 2010 (26; Color: 10) 2011 (31; Color: 12) | This parameter is being removed from the Final Lists of Waters to be Delisted from the Verified List that was adopted by order on February 12, 2013 due to the approval of alternative methods for LakeWatch data. This parameter was originally listed as verified impaired on the Cycle 1 Verified List, but was delisted in cycle 3 due to a flaw in the original analysis, because the original assessment included the use of LakeWatch data, which did not have approved methods. On July 1, 2013 Department approved alternative methods for Florida LakeWatch projects which includes the data usability for impairment assessment of surface waters according to the requirements in Chapter 62-303, F.A.C. Due to this alternative methods approval, the data are usable; therefore, this parameter will remain on the verified list as impaired and upholds the initial agency action assigned the OGC case number 02-1362. | Remove from Delist List
13-1373 | Group 1 - Tampa Bay | Coastal Old Tampa Bay Tributary | 1474V | Crescent Lake | Lake | 3F |  | Nutrients (TSI) | TN = 0.782 (n=16) TP = 0.02 (n=16) BOD = 1.25 (n=10) | TSI ≤ 60; Color > 40 | 5 | 5 | 2 | 5 | Impaired | Medium | 2006 (35; Color: 68) | This parameter is being removed from the Final Lists of Waters to be Delisted from the Verified List that was adopted by order on February 12, 2013 due to the approval of alternative methods for LakeWatch data. This parameter was originally listed as verified impaired on the Cycle 1 Verified List, but was delisted in cycle 3 due to a flaw in the original analysis, because the original assessment included the use of LakeWatch data, which did not have approved methods. On July 1, 2013 Department approved alternative methods for Florida LakeWatch projects which includes the data usability for impairment assessment of surface waters according to the requirements in Chapter 62-303, F.A.C. Due to this alternative methods approval, the data are usable; therefore, this parameter will remain on the verified list as impaired and upholds the initial agency action assigned the OGC case number 02-1364. | Remove from Delist List
13-1374 | Group 1 - Tampa Bay | Coastal Old Tampa Bay Tributary | 1493E | Buck Lake | Lake | 3F |  | Nutrients (TSI) | TN = 1.21 (n=11) TP = 0.31 (n=11) BOD = 1.4 (n=11) | TSI ≤ 60; Color > 40 | 5 | 5 | 2 | 5 | Impaired | Medium | 2011 (53; Color: 205) | This parameter is being removed from the Final Lists of Waters to be Delisted from the Verified List that was adopted by order on February 12, 2013 due to the approval of alternative methods for LakeWatch data. This parameter was originally listed as verified impaired on the Cycle 1 Verified List, but was delisted in cycle 3 due to a flaw in the original analysis, because the original assessment included the use of LakeWatch data, which did not have approved methods. On July 1, 2013 Department approved alternative methods for Florida LakeWatch projects which includes the data usability for impairment assessment of surface waters according to the requirements in Chapter 62-303, F.A.C. Due to this alternative methods approval, the data are usable; therefore, this parameter will remain on the verified list as impaired and upholds the initial agency action assigned the OGC case number 09-2466. | Remove from Delist List
13-1375 | Group 1 - Tampa Bay | Coastal Old Tampa Bay Tributary | 1494B | Brant Lake | Lake | 3F |  | Nutrients (TSI) | TN = 0.995 (n=16) TP = 0.025 (n=16) BOD = 2.2 (n=11) | TSI ≤ 60; Color > 40 | 5 | 5 | 2 | 5 | Impaired | Medium | 2006 (55; Color: 67) | This parameter is being removed from the Final Lists of Waters to be Delisted from the Verified List that was adopted by order on February 12, 2013 due to the approval of alternative methods for LakeWatch data. This parameter was originally listed as verified impaired on the Cycle 1 Verified List, but was delisted in cycle 3 due to a flaw in the original analysis, because the original assessment included the use of LakeWatch data, which did not have approved methods. On July 1, 2013 Department approved alternative methods for Florida LakeWatch projects which includes the data usability for impairment assessment of surface waters according to the requirements in Chapter 62-303, F.A.C. Due to this alternative methods approval, the data are usable; therefore, this parameter will remain on the verified list as impaired and upholds the initial agency action assigned the OGC case number 02-1370. | Remove from Delist List
13-1376 | Group 1 - Tampa Bay | Coastal Old Tampa Bay Tributary | 1502C | Chapman Lake | Lake | 3F |  | Nutrients (TSI) | TN = 0.985 (n=16) TP = 0.034 (n=16) BOD = 2.2 (n=10) | TSI ≤ 40; Color ≤ 40 | 5 | 5 | 3c | 5 | Impaired | Medium | Insufficient data | This parameter is being removed from the Final Lists of Waters to be Delisted from the Verified List that was adopted by order on February 12, 2013 due to the approval of alternative methods for LakeWatch data. This parameter was originally listed as verified impaired on the Cycle 1 Verified List, but was delisted in cycle 3 due to a flaw in the original analysis, because the original assessment included the use of LakeWatch data, which did not have approved methods. On July 1, 2013 Department approved alternative methods for Florida LakeWatch projects which includes the data usability for impairment assessment of surface waters according to the requirements in Chapter 62-303, F.A.C. Due to this alternative methods approval, the data are usable; therefore, this parameter will remain on the verified list as impaired and upholds the initial agency action assigned the OGC case number 02-1372. | Remove from Delist List
13-1377 | Group 1 - Tampa Bay | Coastal Old Tampa Bay Tributary | 1516E | Lake Ellen | Lake | 3F |  | Nutrients (TSI) | TN = 0.62 (n=4) TP = 0.017 (n=4) BOD = No data | TSI ≤ 40; Color ≤ 40 | 5 | 5 | 3c | 5 | Impaired | Medium | Insufficient data | This parameter is being removed from the Final Lists of Waters to be Delisted from the Verified List that was adopted by order on February 12, 2013 due to the approval of alternative methods for LakeWatch data. This parameter was originally listed as verified impaired on the Cycle 1 Verified List, but was delisted in cycle 3 due to a flaw in the original analysis, because the original assessment included the use of LakeWatch data, which did not have approved methods. On July 1, 2013 Department approved alternative methods for Florida LakeWatch projects which includes the data usability for impairment assessment of surface waters according to the requirements in Chapter 62-303, F.A.C. Due to this alternative methods approval, the data are usable; therefore, this parameter will remain on the verified list as impaired and upholds the initial agency action assigned the OGC case number 02-1382. | Remove from Delist List
1 Florida's waterbody classifications are defined as:
1 - Potable water supplies
2 - Shellfish propagation or harvesting
3F - Recreation, propagation, and maintenance of a healthy, well-balanced population of fish and wildlife in fresh water
3M - Recreation, propagation, and maintenance of a healthy, well-balanced population of fish and wildlife in marine water
4 - Agricultural water supplies
5 - Navigation, utility, and industrial use
2 n is equal to the number of samples. When samples are collected at the same location less than 4 days apart, the median of those results represents a single sample for the purpose of determining n.
† EPA's Integrated Report Category:
1 - Attains all designated uses
2 - Attains some designated uses and insufficient or no information or data are present to determine if remaining uses are attained
3a - No data and information are present to determine if any designated use is attained
3b - Some data and information are present but not enough to determine if any designated use is attained
3c - Enough data and information are present to determine that one or more designated uses may not be attained according to the Planning List methodology
4a - Impaired for one or more designated uses but does not require TMDL development because a TMDL has already been completed.
4b - Impaired for one or more designated uses but does not require TMDL development because the water will attain water quality standards due to existing or proposed measures.
4c - Impaired for one or more criteria or designated uses but does not require TMDL development because impairment is not caused by a pollutant.
4d - The waterbody does not meet applicable criteria, but no pollutant can be identified; therefore a TMDL will not be developed at this time.
4e - Impaired, but recently completed or on-going restoration activities are underway to restore the designated uses of the waterbody.
5 - Water quality standards are not attained and a TMDL is required.
3 Where a parameter was identified as impaired under the IWR, a priority of “medium” was assigned. Exceptions are waters where the impairment
poses a threat to potable water or human health, which have been assigned a “high” priority, and fecal coliform impairments, which have been assigned a “low” priority.
All other listings as of this cycle are prioritized based on the following: it is our intent that listings with a "High" priority be addressed within the next 5 years,
listings with a "Medium" priority be addressed within 5-10 years as resources allow, and listings with a "Low" priority be addressed within the next 10 years.
4 VP - Verified Period (January 1, 2005 through June 30, 2012); Where data are presented as x/y, x represents the number of exceedances and y represents the total number of samples;
except for “Fecal Coliform (3)”, where x represents the number of stations where the median value was exceeded, and y represents the total number of stations that have sufficient data to calculate the median value in the WBID.
‡ FDEP Central laboratory determined that a threshold of 3 μg/L represents the lower end of reasonable detection limits for reporting known chlorophyll-a values.
Since the IWR permits annual mean chlorophyll-a value increases by no more than 50% over historical values, FDEP proposes to use 5 μg/L as a threshold for current conditions that must be exceeded in order to assess based on historic evaluations.
N/A = Not Applicable, does not apply, or was not assessed in the previous cycle (i.e. it's a new WBID, waterbody type change, etc.).
^ Beach advisories are based on FL Dept of Health Enterococcus criterion of >103 CFU/100mL.
Since the IWR permits annual mean chlorophyll-a value increases by no more than 50% over historical values, FDEP proposes to use 5 μg/L as a threshold for current conditions that must be exceeded in order to assess based on historic evaluations.
N/A = Not Applicable, does not apply, or was not assessed in the previous cycle (i.e. it's a new WBID, waterbody type change, etc.).