## Sheet1
OGC Case Number | WBID | Waterbody Name | Waterbody Type | Waterbody Class 1 | Parameters Assessed Using the Impaired Surface Waters Rule (IWR) | Criterion Concentration or Threshold Not Met | † Previous Cycle Summary Assessment Category 2 | † Cycle 4 Assessment Category 3 | † Integrated Report Category Summary Assessment | Summary Assessment Status | Planning Period Assessment Data 4 | Verified Period Assessment Data 4 | Comments
19-0712 | 3258C2 | Mullock Creek | Stream | 3F | Fecal Coliform | ≤ 400 Counts / 100 mL | 5 | NA | NA | Delist (Not Applicable) | 70/212 | 54/121 | This waterbody was previously listed as impaired on the Verified List for this parameter; however, fecal coliform bacteria is no longer assessed to determine impairment for this waterbody classification per 62-302.530, F.A.C. Escherichia coli is impaired for this waterbody and is being added to the Verified List and the department is requesting EPA add it to the 303(d) List. This parameter is being removed from the Verified List and the department is requesting EPA remove it from the 303(d) List per 62-303.720(2)(L), F.A.C.
19-0713 | 3258C2 | Mullock Creek | Stream | 3F | Iron | ≤ 1.0 mg/L | 5 | 4c | 4c | Delist (Natural Condition) | 27/131 | 34/159 | This waterbody is impaired for this parameter based on the number of exceedances for the sample size but is being placed in category 4c because it has been determined that the impairment is due to natural conditions. There are biological data that validate attainment of the designated use, meeting paragraph 62-303.420(1)(a), F.A.C. This parameter is being removed from the Verified List and the department is requesting EPA remove it from the 303(d) List.
19-0714 | 3258D1 | Estero River (Marine Segment) | Estuary | 3M | Dissolved Oxygen (Percent Saturation) | ≥ 42 % | 5 | 4d | 4d | Delist (Study List) | 146/520 | 93/345 | This waterbody is impaired for this parameter based on the number of exceedances for the sample size but is being placed in category 4d per 62-303.720(2)(o), F.A.C. Nutrients were identified as the causative pollutant in the previous assessment, but are not impaired based on data in the current verified period. This parameter is being removed from the Verified List but will remain on the 303(d) List.
19-0715 | 3258D1 | Estero River (Marine Segment) | Estuary | 3M | Fecal Coliform | ≤ 400 Counts / 100 mL | 5 | NA | NA | Delist (Not Applicable) | 100/348 | 43/209 | This waterbody was previously listed as impaired on the Verified List for this parameter; however, fecal coliform bacteria is no longer assessed to determine impairment for this waterbody classification per 62-302.530, F.A.C. Enterococci is impaired for this waterbody and is being added to the Verified List and the department is requesting EPA add it to the 303(d) List. This parameter is being removed from the Verified List and the department is requesting EPA remove it from the 303(d) List per 62-303.720(2)(L), F.A.C.
19-0716 | 3258D2 | Estero River | Stream | 3F | Iron | ≤ 1.0 mg/L | 5 | NA | NA | Delist (Retired WBID) | N/A | N/A | This waterbody ID has been retired and all associated data have been re-assigned to WBIDs 3258D3 and 3258D4. WBID 3258D3 is impaired for this parameter but is being placed in category 4c (natural condition) because of passing biology. WBID 3258D4 is not impaired for this parameter and is not being added to the 303(d) List. This waterbody is being removed from the Verified List and the department is requesting EPA remove it from the 303(d) List.
19-0717 | 3258EA | Imperial River | Stream | 3F | Fecal Coliform | ≤ 400 Counts / 100 mL | 5 | NA | NA | Delist (Not Applicable) | 106/450 | 62/291 | This waterbody was previously listed as impaired on the Verified List for this parameter; however, fecal coliform bacteria is no longer assessed to determine impairment for this waterbody classification per 62-302.530, F.A.C. Escherichia coli is being added to the Study List for this waterbody and the department is requesting EPA add it to the 303(d) List. This parameter is being removed from the Verified List and the department is requesting EPA remove it from the 303(d) List per 62-303.720(2)(L), F.A.C.
19-0718 | 3258EB | Imperial River (Marine Segment) | Estuary | 3M | Fecal Coliform | ≤ 400 Counts / 100 mL | 5 | NA | NA | Delist (Not Applicable) | 74/325 | 32/167 | This waterbody was previously listed as impaired on the Verified List for this parameter; however, fecal coliform bacteria is no longer assessed to determine impairment for this waterbody classification per 62-302.530, F.A.C. Enterococci is impaired for this waterbody and is being added to the Verified List and the department is requesting EPA add it to the 303(d) List. This parameter is being removed from the Verified List and the department is requesting EPA remove it from the 303(d) List per 62-303.720(2)(L), F.A.C.
19-0719 | 3258H2 | Spring Creek (Marine Segment) | Estuary | 3M | Fecal Coliform | ≤ 400 Counts / 100 mL | 5 | NA | NA | Delist (Not Applicable) | 54/418 | 30/201 | This waterbody was previously listed as impaired on the Verified List for this parameter; however, fecal coliform bacteria is no longer assessed to determine impairment for this waterbody classification per 62-302.530, F.A.C. Enterococci is impaired for this waterbody and is being added to the Verified List and the department is requesting EPA add it to the 303(d) List. This parameter is being removed from the Verified List and the department is requesting EPA remove it from the 303(d) List per 62-303.720(2)(L), F.A.C.
19-0720 | 3259A | Cocohatchee River | Estuary | 2 | Iron | ≤ 0.3 mg/L | 5 | 2 | 2 | Delist (Not Impaired) | 22/184 | 8/197 | This waterbody is not impaired for this parameter based on the number of exceedances for the sample size. Data quality assurance issues were brought to the attention of the department by Collier County for all metal results analyzed by EPA 200.7 and 200.8 from July 27, 2017 to June 30, 2018. These results have been excluded from the assessment for the following organizations: 21FLCOMI, 21FLCCZM, 21FLCOLL and 21FLNAPL. This parameter is being removed from the Verified List and the department is requesting EPA remove it from the 303(d) List.
19-0721 | 3259I | Camp Keais | Stream | 3F | Nutrients (Chlorophyll-a) | ≤ 20 µg/L | 5 | 3b | 3b | Delist (Insufficient Data) | AGM 2006 (4 µg/L) 2007 (6 µg/L) 2008 (7 µg/L) 2009 (4 µg/L) 2010 (3 µg/L) 2011 (3 µg/L) 2012 (2 µg/L) 2013 (3 µg/L) 2014 (3 µg/L) 2015 (3 µg/L) | AGM 2011 (3 µg/L) 2012 (2 µg/L) 2013 (3 µg/L) 2014 (3 µg/L) 2015 (3 µg/L) 2016 (2 µg/L) 2017 (8 µg/L) | This waterbody is not impaired for this parameter because the annual geometric means did not exceed the nutrient threshold more than once in a three year period. The assessment category is 3b (Insufficient Data) because the annual geometric means are between 3.2 and 20 µg/L and biological or site-specific data are needed to determine whether or not the waterbody fully attains the designated use. This parameter is being removed from the Verified List and the department is requesting EPA remove it from the 303(d) List. Based on a change in the assessment methodology, an evaluation of the data indicates the waterbody no longer meets applicable criteria for listing, per 62-303.720(2)(L), F.A.C.
19-0722 | 3259I | Camp Keais | Stream | 3F | Nutrients (Historic Chlorophyll-a) | ≤ 20 µg/L | 5 | NA | NA | Delist (Not Applicable) | N/A | N/A | This waterbody was previously listed as impaired for this parameter; however, it is being removed from the Verified List and the department is requesting EPA remove it from the 303(d) List because it is no longer assessed to determine impairment, per 62-303.720(2)(L), F.A.C.
19-0723 | 3278D | Cocohatchee (Inland Segment) | Stream | 3F | Dissolved Oxygen (Percent Saturation) | ≥ 38 % | 5 | 4d | 4d | Delist (Study List) | 172/1330 | 162/898 | This waterbody is impaired for this parameter based on the number of exceedances for the sample size, but is being placed in category 4d per 62-303.720(2)(o), F.A.C. Nutrients were identified as the causative pollutant in the previous assessment, but are not impaired based on data in the current verified period. Dissolved oxygen grab samples used in this analysis were assessed against a time of day adjustment as described in 62-303.420(9), F.A.C. This parameter is being removed from the Verified List but will remain on the 303(d) List.
19-0724 | 3278E | Cow Slough | Stream | 3F | Fecal Coliform | ≤ 400 Counts / 100 mL | 5 | NA | NA | Delist (Not Applicable) | 20/45 | 13/31 | This waterbody was previously listed as impaired on the Verified List for this parameter; however, fecal coliform bacteria is no longer assessed to determine impairment for this waterbody classification per 62-302.530, F.A.C. Escherichia coli is not impaired for this waterbody. This parameter is being removed from the Verified List and the department is requesting EPA remove it from the 303(d) List per 62-303.720(2)(L), F.A.C.
19-0725 | 3278F | Corkscrew Swamp | Stream | 3F | Dissolved Oxygen (Percent Saturation) | ≥ 38 % | 5 | 4d | 4d | Delist (Study List) | 91/182 | 106/161 | This waterbody is impaired for this parameter based on the number of exceedances for the sample size, but is being placed in category 4d per 62-303.720(2)(o), F.A.C. Nutrients were identified as the causative pollutant in the previous assessment, but are not impaired based on data in the current verified period. Dissolved oxygen grab samples used in this analysis were assessed against a time of day adjustment as described in 62-303.420(9), F.A.C. This parameter is being removed from the Verified List but will remain on the 303(d) List.
19-0726 | 3278L | Immokalee Basin | Stream | 3F | Dissolved Oxygen (Percent Saturation) | ≥ 38 % | 5 | 4d | 4d | Delist (Study List) | 60/98 | 45/53 | This waterbody is impaired for this parameter based on the number of exceedances for the sample size, but is being placed in category 4d per 62-303.720(2)(o), F.A.C. Nutrients were identified as the causative pollutant in the previous assessment, but are not impaired based on data in the current verified period. Dissolved oxygen grab samples used in this analysis were assessed against a time of day adjustment as described in 62-303.420(9), F.A.C. This parameter is being removed from the Verified List but will remain on the 303(d) List.
19-0727 | 3278L | Immokalee Basin | Stream | 3F | Fecal Coliform | ≤ 400 Counts / 100 mL | 5 | NA | NA | Delist (Not Applicable) | 14/48 | 8/29 | This waterbody was previously listed as impaired on the Verified List for this parameter; however, fecal coliform bacteria is no longer assessed to determine impairment for this waterbody classification per 62-302.530, F.A.C. Escherichia coli is not impaired for this waterbody. This parameter is being removed from the Verified List and the department is requesting EPA remove it from the 303(d) List per 62-303.720(2)(L), F.A.C.
19-0728 | 3278R1 | Haldeman Creek (Lower) | Estuary | 3M | Fecal Coliform | ≤ 400 Counts / 100 mL | 5 | NA | NA | Delist (Not Applicable) | 38/175 | 33/148 | This waterbody was previously listed as impaired on the Verified List for this parameter; however, fecal coliform bacteria is no longer assessed to determine impairment for this waterbody classification per 62-302.530, F.A.C. Enterococci is being added to the Verified List for this waterbody and the department is requesting EPA add it to the 303(d) List. This parameter is being removed from the Verified List and the department is requesting EPA remove it from the 303(d) List per 62-303.720(2)(L), F.A.C.
19-0729 | 3278S | North Golden Gate | Stream | 3F | Iron | ≤ 1.0 mg/L | 5 | 2 | 2 | Delist (Not Impaired) | 40/236 | 12/251 | This waterbody is not impaired for this parameter based on the number of exceedances for the sample size. Data quality assurance issues were brought to the attention of the department by Collier County for all metal results analyzed by EPA 200.7 and 200.8 from July 27, 2017 to June 30, 2018. These results have been excluded from the assessment for the following organizations: 21FLCOMI, 21FLCCZM, 21FLCOLL and 21FLNAPL. This parameter is being removed from the Verified List and the department is requesting EPA remove it from the 303(d) List.
19-0730 | 3278T | Okaloacoochee Slough | Stream | 3F | Dissolved Oxygen (Percent Saturation) | ≥ 38 % | 5 | 4d | 4d | Delist (Study List) | 136/204 | 113/158 | This waterbody is impaired for this parameter based on the number of exceedances for the sample size, but is being placed in category 4d per 62-303.720(2)(o), F.A.C. Nutrients were identified as the causative pollutant in the previous assessment, but are not impaired based on data in the current verified period. Dissolved oxygen grab samples used in this analysis were assessed against a time of day adjustment as described in 62-303.420(9), F.A.C. This parameter is being removed from the Verified List but will remain on the 303(d) List.
19-0731 | 3278T | Okaloacoochee Slough | Stream | 3F | Nutrients (Chlorophyll-a) | ≤ 20 µg/L | 5 | 3b | 3b | Delist (Insufficient Data) | AGM 2006 (5 µg/L) 2007 (19 µg/L) 2008 (6 µg/L) 2009 (4 µg/L) 2010 (2 µg/L) 2011 (8 µg/L) 2012 (6 µg/L) 2013 (3 µg/L) 2014 (4 µg/L) 2015 (12 µg/L) | AGM 2011 (8 µg/L) 2012 (6 µg/L) 2013 (3 µg/L) 2014 (4 µg/L) 2015 (12 µg/L) 2016 (1 µg/L) 2017 (4 µg/L) | This waterbody is not impaired for this parameter because the annual geometric means did not exceed the nutrient threshold in a three year period; however, this parameter is being placed in category 3b (Insufficient Data) based on insufficient biological data. This parameter is being removed from the Verified List and the department is requesting EPA remove it from the 303(d) List.
19-0732 | 3278U | Rookery Bay (Coastal Segment) | Estuary | 2 | Dissolved Oxygen (Percent Saturation) | ≥ 42 % | 5 | 2 | 2 | Delist (Not Impaired) | 36/162 | 5/92 | This waterbody is not impaired for this parameter based on the number of exceedances for the sample size. This parameter is being removed from the Verified List and the department is requesting EPA remove it from the 303(d) List, per 62-303.720(2)(L), F.A.C.
19-0733 | 3278U | Rookery Bay (Coastal Segment) | Estuary | 2 | Nutrients (Chlorophyll-a) | AGM ≤ 11 µg/L ENRE3: AGM ≤ 4.9 µg/L | 5 | 2 | 2 | Delist (Not Impaired) | AGM (11 µg/L) 2006 (4 µg/L) 2007 (5 µg/L) 2008 (5 µg/L) 2009 (4 µg/L) ENRE3 (AGM) 2006 (3.9 µg/L) 2015 (3.7 µg/L) | AGM Insufficient Data ENRE3 (AGM) 2015 (3.7 µg/L) 2016 (2.6 µg/L) 2017 (3.0 µg/L) 2018 (2.8 µg/L) | This waterbody is not impaired for this parameter because the annual geometric means did not exceed the applicable ENR criteria in a three year period. This parameter is being removed from the Verified List and the department is requesting EPA remove it from the 303(d) List.
19-0734 | 3278W | Silver Strand | Stream | 3F | Dissolved Oxygen (Percent Saturation) | ≥ 38 % | 5 | 4d | 4d | Delist (Study List) | 44/130 | 54/103 | This waterbody is impaired for this parameter based on the number of exceedances for the sample size, but is being placed in category 4d per 62-303.720(2)(o), F.A.C. Nutrients were identified as the causative pollutant in the previous assessment, but are not impaired based on data in the current verified period. Dissolved oxygen grab samples used in this analysis were assessed against a time of day adjustment as described in 62-303.420(9), F.A.C. This parameter is being removed from the Verified List but will remain on the 303(d) List.
19-0735 | 8064 | Gulf of Mexico (Collier County; Marco Island) | Coastal | 2 | Fecal Coliform (SEAS Classification) | Exceeds Shellfish Environmental Assessment Section (SEAS) thresholds | 5 | 3a | 3a | Delist (Analysis Flaw) | N/A | N/A | This waterbody has no data for this parameter and is being delisted from the Verified List based on a flaw in the original analysis. It is being placed in category 3a (No Data). The WBID boundary was revised to more accurately represent the watershed, and the shellfish harvesting area that was previously contained within it is now wholly contained within WBID 8065. WBID 8065 is impaired for this parameter and will remain on the 303(d) List. This parameter is being removed from the Verified List and the department is requesting EPA remove it from the 303(d) List.
1 Florida's waterbody classifications are defined as:
1 - Potable water supplies
2 - Shellfish propagation or harvesting
3F - Recreation, propagation, and maintenance of a healthy, well-balanced population of fish and wildlife in fresh water
3M - Recreation, propagation, and maintenance of a healthy, well-balanced population of fish and wildlife in marine water
4 - Agricultural water supplies
5 - Navigation, utility, and industrial use
2 The Cycle 1 assessment was completed in 2002 and included data from that assessment period (January 1, 1989 through June 30, 2002).
The Cycle 2 assessment was completed in 2009 and included data from the assessment period (January 1, 1995 through June 30, 2007).
The Cycle 3 assessment was completed in 2013 and included data from that assessment period (January 1, 2000 through June 30, 2012).
3 The Cycle 4 assessment is the current assessment and includes data from that Planning Period (January 1, 2006 through December 31, 2015) and the Verified Period (January 1, 2011 through June 30, 2018).
† EPA's Integrated Report Category:
1 - Attains all designated uses.
2 - Attains some designated uses and insufficient or no information or data are present to determine if remaining uses are attained.
3a - No data and information are present to determine if any designated use is attained.
3b - Some data and information are present but not enough to determine if any designated use is attained.
3c - Enough data and information are present to determine that one or more designated uses may not be attained according to the Planning List methodology.
4a - Impaired for one or more designated uses but does not require TMDL development because a TMDL has already been completed.
4b - Impaired for one or more designated uses but does not require TMDL development because the water will attain water quality standards due to existing or proposed measures.
4c - Impaired for one or more criteria or designated uses but does not require TMDL development because impairment is not caused by a pollutant.
4d - Waterbody indicates nonattainment of water quality standards, but the Department does not have enough information to determine a causative pollutant; or current data show a potentially adverse trend in nutrients or nutrient response variables; or
there are exceedances of stream nutrient thresholds, but the Department does not have enough information to fully assess nonattainment of the stream nutrient standard.
4e - Waterbody indicates nonattainment of water quality standards and pollution control mechanisms or restoration activities are in progress or planned to address nonattainment of water quality standards, but the Department does not have enough information
to fully evaluate whether proposed pollution mechanisms will result in attainment of water quality standards.
5 - Water quality standards are not attained and a TMDL is required.
5 Where data are presented as x/y, x represents the number of exceedances and y represents the total number of samples.
Where Biology data are presented as SCI (n=y), y represents the total number of samples; WBID Mean is the average value of all temporally independent biological health assessment scores over the assessment period; Mean 1 is the first
temporally independent average of all biological health assessments within the most recent consecutive three month period; Mean 2 is the second temporally independent average of all biological health assessments within the most recent consecutive three month period
prior to the most recent biological health assessment.
A statewide TMDL for mercury was adopted in 2012.
^ Beach advisories are based on FL Dept of Health Enterococcus criterion of >70 CFU/100mL. Beach advisory data are provided by the Florida Department of Health 2017 Beach Advisories.
Fish advisory data are provided by the Florida Department of Health 2018 Fish Advisories.
Abbreviations: WBID - Waterbody Identification; NA - Not Applicable, does not apply, or was not assessed in the previous cycle (i.e. it's a new WBID, waterbody type change, etc.);
ENR - Estuary Nutrient Region; AAM - Annual Arithmetic Mean; AGM - Annual Geometric Mean; LTA - Long Term Average; LTAAM - Long Term Annual Arithmetic Mean; SSAC - Site Specific Alternative Criteria; WQBEL - Water Quality Based Effluent Limit.
The Group 1 Everglades West Coast Final Delist List is based on IWR Run 56 and the Impaired Waters Rule (IWR), Chapter 62-303, Florida Administrative Code, with the effective date of 2/17/2016.