## Sheet1
OGC Case Number | WBID | Waterbody Name | Waterbody Type | Waterbody Class 1 | Parameters Assessed Using the Impaired Surface Waters Rule (IWR) | Pollutant of Concern for Dissolved Oxygen/Biology Assessment | Criterion Concentration or Threshold Not Met | † Previous Cycle Summary Assessment Category 2 | † Cycle 4 Assessment Category 3 | † Integrated Report Category Summary Assessment | Summary Assessment Status | Priority for TMDL Development 4 | Planning Period Assessment Data 5 | Verified Period Assessment Data 5 | Comments
19-0502 | 3199B | Chandler Hammock Slough | Stream | 3F | Nutrients (Total Nitrogen) |  | AGM ≤ 1.54 mg/L | NA | 5 | 5 | Impaired | Medium | AGM 2006 (3.18 mg/L) 2008 (2.76 mg/L) 2010 (2.47 mg/L) 2012 (2.27 mg/L) 2013 (2.47 mg/L) 2014 (2.69 mg/L) 2015 (2.04 mg/L) | AGM 2012 (2.27 mg/L) 2013 (2.47 mg/L) 2014 (2.69 mg/L) 2015 (2.04 mg/L) 2017 (2.52 mg/L) | This waterbody is impaired for this parameter. The annual geometric means exceeded the nutrient criteria more than once in a three year period, and there is biological evidence indicating non-attainment of the designated use. This parameter is being added to the Verified List and the department is requesting EPA add it to the 303(d) List.
19-0503 | 3199B | Chandler Hammock Slough | Stream | 3F | Nutrients (Total Phosphorus) |  | AGM ≤ 0.12 mg/L | NA | 5 | 5 | Impaired | Medium | AGM 2006 (1.15 mg/L) 2008 (1.08 mg/L) 2010 (0.47 mg/L) 2012 (1.00 mg/L) 2013 (0.63 mg/L) 2014 (0.34 mg/L) 2015 (0.60 mg/L) | AGM 2012 (1.00 mg/L) 2013 (0.63 mg/L) 2014 (0.34 mg/L) 2015 (0.60 mg/L) 2017 (0.85 mg/L) | This waterbody is impaired for this parameter. The annual geometric means exceeded the nutrient criteria more than once in a three year period, and there is biological evidence indicating non-attainment of the designated use. This parameter is being added to the Verified List and the department is requesting EPA add it to the 303(d) List.
19-0504 | 3203B | Mosquito Creek | Stream | 3F | Escherichia coli |  | ≤ 410 Counts / 100 mL | NA | 5 | 5 | Impaired | Low | 4/22 | 14/20 | This waterbody is impaired for this parameter based on the number of exceedances for the sample size. This parameter is being added to the Verified List and the department is requesting EPA add it to the 303(d) List.
19-0505 | 3205B | Taylor Creek (Lower Segment) | Stream | 3F | Dissolved Oxygen (Percent Saturation) | Nutrients | ≥ 38 % | NA | 5 | 5 | Impaired | Medium | 17/134 | 24/125 | This waterbody is impaired for this parameter based on the number of exceedances for the sample size and nutrients have been identified as the causative pollutant. This parameter is being added to the Verified List and the department is requesting EPA add it to the 303(d) List.
19-0506 | 3205B | Taylor Creek (Lower Segment) | Stream | 3F | Escherichia coli |  | ≤ 410 Counts / 100 mL | NA | 5 | 5 | Impaired | Low | 6/16 | 5/17 | This waterbody is impaired for this parameter based on the number of exceedances for the sample size, and anthropogenic sources have been confirmed using genetic marker and chemical tracer data. Fewer than twenty samples can be used to identify a waterbody as impaired if there are at least five exceedances, per 62-303.390(2)(f) F.A.C. This parameter is being added to the Verified List and the department is requesting EPA add it to the 303(d) List.
19-0507 | 3205B | Taylor Creek (Lower Segment) | Stream | 3F | Iron |  | ≤ 1.0 mg/L | NA | 5 | 5 | Impaired | Medium | 8/69 | 9/53 | This waterbody is impaired for this parameter based on the number of exceedances for the sample size. This parameter is being added to the Verified List and the department is requesting EPA add it to the 303(d) List.
19-0508 | 3205B | Taylor Creek (Lower Segment) | Stream | 3F | Nutrients (Chlorophyll-a) |  | ≤ 20 µg/L | NA | 5 | 5 | Impaired | Medium | AGM 2006 (52 µg/L) 2007 (2 µg/L) 2015 (25 µg/L) | AGM 2015 (25 µg/L) 2016 (19 µg/L) 2017 (18 µg/L) 2018 (47 µg/L) | This waterbody is not impaired for this parameter because the annual geometric means did not exceed the nutrient threshold more than once in a three year period. WBID 3205B is being added to the Verified List and the department is requesting EPA add it to the 303(d) List based on previous impairment for retired WBID 3205.
19-0509 | 3205B | Taylor Creek (Lower Segment) | Stream | 3F | Nutrients (Total Nitrogen) |  | AGM ≤ 1.54 mg/L | NA | 5 | 5 | Impaired | Medium | AGM 2006 (1.56 mg/L) 2007 (2.17 mg/L) 2008 (1.74 mg/L) 2009 (1.58 mg/L) 2010 (1.49 mg/L) 2011 (1.93 mg/L) 2012 (1.88 mg/L) 2013 (1.57 mg/L) 2014 (1.74 mg/L) 2015 (1.78 mg/L) | AGM 2011 (1.93 mg/L) 2012 (1.88 mg/L) 2013 (1.57 mg/L) 2014 (1.74 mg/L) 2015 (1.78 mg/L) 2016 (1.89 mg/L) 2017 (2.11 mg/L) 2018 (1.92 mg/L) | This waterbody is impaired for this parameter. The annual geometric means exceeded the nutrient criteria more than once in a three year period, and there is biological evidence indicating non-attainment of the designated use. This parameter is being added to the Verified List and the department is requesting EPA add it to the 303(d) List.
19-0510 | 3205B | Taylor Creek (Lower Segment) | Stream | 3F | Nutrients (Total Phosphorus) |  | AGM ≤ 0.12 mg/L | NA | 5 | 5 | Impaired | Medium | AGM 2006 (0.16 mg/L) 2007 (0.26 mg/L) 2008 (0.30 mg/L) 2009 (0.14 mg/L) 2010 (0.13 mg/L) 2011 (0.19 mg/L) 2012 (0.18 mg/L) 2013 (0.13 mg/L) 2014 (0.18 mg/L) 2015 (0.15 mg/L) | AGM 2011 (0.19 mg/L) 2012 (0.18 mg/L) 2013 (0.13 mg/L) 2014 (0.18 mg/L) 2015 (0.15 mg/L) 2016 (0.20 mg/L) 2017 (0.26 mg/L) 2018 (0.22 mg/L) | This waterbody is impaired for this parameter. The annual geometric means exceeded the nutrient criteria more than once in a three year period, and there is biological evidence indicating non-attainment of the designated use. This parameter is being added to the Verified List and the department is requesting EPA add it to the 303(d) List.
19-0511 | 3205D | Otter Creek | Stream | 3F | Escherichia coli |  | ≤ 410 Counts / 100 mL | NA | 5 | 5 | Impaired | Medium | 5/17 | 18/21 | This waterbody is impaired for this parameter based on the number of exceedances for the sample size. This parameter is being added to the Verified List and the department is requesting EPA add it to the 303(d) List.
1 Florida's waterbody classifications are defined as:
1 - Potable water supplies
2 - Shellfish propagation or harvesting
3F - Recreation, propagation, and maintenance of a healthy, well-balanced population of fish and wildlife in fresh water
3M - Recreation, propagation, and maintenance of a healthy, well-balanced population of fish and wildlife in marine water
4 - Agricultural water supplies
5 - Navigation, utility, and industrial use
2 The Cycle 1 assessment was completed in 2002 and included data from that assessment period (January 1, 1989 through June 30, 2002).
The Cycle 2 assessment was completed in 2009 and included data from that assessment period (January 1, 1995 through June 30, 2007).
The Cycle 3 assessment was completed in 2013 and included data from that assessment period (January 1, 2000 through June 30, 2012).
3 The Cycle 4 assessment is the current assessment and includes data from the Planning Period (January 1, 2006 through December 31, 2015) and the Verified Period (January 1, 2011 through June 30, 2018).
† EPA's Integrated Report Category:
1 - Attains all designated uses.
2 - Attains some designated uses and insufficient or no information or data are present to determine if remaining uses are attained.
3a - No data and information are present to determine if any designated use is attained.
3b - Some data and information are present but not enough to determine if any designated use is attained.
3c - Enough data and information are present to determine that one or more designated uses may not be attained according to the Planning List methodology.
4a - Impaired for one or more designated uses but does not require TMDL development because a TMDL has already been completed.
4b - Impaired for one or more designated uses but does not require TMDL development because the water will attain water quality standards due to existing or proposed measures.
4c - Impaired for one or more criteria or designated uses but does not require TMDL development because impairment is not caused by a pollutant.
4d - Waterbody indicates nonattainment of water quality standards, but the Department does not have enough information to determine a causative pollutant; or current data show a potentially adverse trend in nutrients or nutrient response variables; or
there are exceedances of stream nutrient thresholds, but the Department does not have enough information to fully assess nonattainment of the stream nutrient standard.
4e - Waterbody indicates nonattainment of water quality standards and pollution control mechanisms or restoration activities are in progress or planned to address nonattainment of water quality standards, but the Department does not have enough information
to fully evaluate whether proposed pollution mechanisms will result in attainment of water quality standards.
5 - Water quality standards are not attained and a TMDL is required.
4 TMDL priorities of High, Medium, and Low are determined per rule 62-303.500, F.A.C. For Mercury (In Fish Tissue) Listings, a statewide TMDL for mercury was adopted in 2012.
5 Where data are presented as x/y, x represents the number of exceedances and y represents the total number of samples.
Where Biology data are presented as SCI (n=y), y represents the total number of samples; WBID Mean is the average value of all temporally independent biological health assessment scores over the assessment period; Mean 1 is the first
temporally independent average of all biological health assessments within the most recent consecutive three month period; Mean 2 is the second temporally independent average of all biological health assessments within the most recent consecutive three month period
prior to the most recent biological health assessment.
^ Beach advisories are based on FL Dept of Health Enterococcus criterion of >70 CFU/100mL. Beach advisory data are provided by the Florida Department of Health 2017 Beach Advisories.
Fish advisory data are provided by the Florida Department of Health 2018 Fish Advisories.
Abbreviations: WBID - Waterbody Identification; NA - Not Applicable, does not apply, or was not assessed in the previous cycle (i.e. it's a new WBID, waterbody type change, etc.);
ENR - Estuary Nutrient Region; AAM - Annual Arithmetic Mean; AGM - Annual Geometric Mean; LTA - Long Term Average; LTAAM - Long Term Annual Arithmetic Mean; SSAC - Site Specific Alternative Criteria; WQBEL - Water Quality Based Effluent Limit.
The Group 1 Lake Okeechobee Final Verified List is based on IWR Run 56 and the Impaired Waters Rule (IWR), Chapter 62-303, Florida Administrative Code, with the effective date of 2/17/2016.