## Sheet1
OGC Case Number | WBID | Waterbody Name | Waterbody Type | Waterbody Class 1 | Parameters Assessed Using the Impaired Surface Waters Rule (IWR) | Criterion Concentration or Threshold Not Met | † Previous Cycle Summary Assessment Category 2 | † Cycle 4 Assessment Category 3 | † Integrated Report Category Summary Assessment | Summary Assessment Status | Planning Period Assessment Data 4 | Verified Period Assessment Data 4 | Comments
19-0752 | 1054 | Black Creek | Stream | 3F | Dissolved Oxygen (Percent Saturation) | ≥ 34 % | 5 | 4c | 4c | Delist (Natural Condition) | 13/20 | 7/25 | This waterbody is impaired for this parameter based on the number of exceedances for the sample size but is being placed in category 4c because it has been determined that the impairment is due to natural conditions. There are biological data that validate attainment of the designated use, meeting 62-303.420(1)(b), F.A.C. Samples used in this analysis were assessed against a time of day adjustment as described in 62-303.420(9), F.A.C. This parameter is being removed from the Verified List and the department is requesting EPA remove it from the 303(d) List.
19-0753 | 1176 | Direct Runoff to Bay | Estuary | 2 | Fecal Coliform (SEAS Classification) | Exceeds Shellfish Environmental Assessment Section (SEAS) thresholds | 5 | NA | NA | Delist (Retired WBID) | NA | NA | This waterbody ID has been retired and all associated data have been re-assigned to WBID 1176B, WBID 8026C, WBID 1176C, and WBID 1188. WBID 1176B, 8026C, and 1176C are impaired for this parameter and are being added to the Verified List. WBID 1188 is an Estuary, Class 3M waterbody and is not being added to the 303(d) list. This waterbody is being removed from the Verified List and the department is requesting EPA remove it from the 303(d) List.
19-0754 | 1297B | Ochlockonee River | Stream | 3F | Nutrients (Historic Chlorophyll-a) | ≤ 20 µg/L | 5 | NA | NA | Delist (Not Applicable) | AGM 2006 (2 µg/L) 2007 (1 µg/L) 2008 (9 µg/L) 2010 (9 µg/L) 2011 (12 µg/L) 2012 (15 µg/L) 2013 (11 µg/L) 2014 (2 µg/L) 2015 (18 µg/L) | AGM 2011 (12 µg/L) 2012 (15 µg/L) 2013 (11 µg/L) 2014 (2 µg/L) 2015 (18 µg/L) 2016 (21 µg/L) 2017 (8 µg/L) | This waterbody was previously listed as impaired on the Verified List for this parameter. This parameter is being removed from the Verified List and the department is requesting EPA remove this parameter from the 303(d) List because it is no longer assessed to determine impairment, per 62-303.720(2)(L), F.A.C.
19-0755 | 1297C | Lake Talquin At Dam | Lake | 3F | Dissolved Oxygen (Percent Saturation) | ≥ 67 % | 5 | NA | NA | Delist (Retired WBID) | NA | NA | This waterbody ID has been retired and all associated data have been re-assigned to WBIDs 1297X and 1297Y. WBIDs 1297X and 1297Y are not impaired for this parameter and are not being added to the Verified List. This waterbody is being removed from the Verified List and the department is requesting EPA remove it from the 303(d) List.
19-0756 | 1297C | Lake Talquin At Dam | Lake | 3F | Nutrients (TSI) | N/A | 5 | NA | NA | Delist (Not Applicable) | NA | NA | This waterbody ID has been retired and all associated data have been re-assigned to WBIDs 1297X and 1297Y. This waterbody was previously listed as impaired for this parameter; however, it is being removed from the Verified List and the department is requesting EPA remove it from the 303(d) List because it is no longer assessed to determine impairment, per 62-303.720(2)(L), F.A.C. WBIDs 1297X and 1297Y are impaired and in category 5 for chlorophyll, total nitrogen and total phosphorus; they are being added to the Verified List and the department is requesting EPA add it to the 303(d) List for those parameters.
19-0757 | 1297D | Lake Talquin | Lake | 3F | Nutrients (TSI) | N/A | 5 | NA | NA | Delist (Not Applicable) | NA | NA | This waterbody ID has been retired and all associated data have been re-assigned to WBIDs 1297Y and 1297Z. This waterbody was previously listed as impaired for this parameter; however, it is being removed from the Verified List and the department is requesting EPA remove it from the 303(d) List because it is no longer assessed to determine impairment, per 62-303.720(2)(L), F.A.C. WBIDs 1297Y and 1297Z are impaired and in category 5 for chlorophyll, total nitrogen and total phosphorus; they are being added to the Verified List and the department is requesting EPA add it to the 303(d) List for those parameters.
19-0758 | 1300 | Telogia Creek | Stream | 3F | Fecal Coliform | N/A | 5 | NA | NA | Delist (Not Applicable) | 14/128 | 11/74 | This waterbody was previously listed as impaired on the Verified List for this parameter; however, fecal coliform bacteria is no longer assessed to determine impairment for this waterbody classification per 62-302.530, F.A.C. Escherichia coli is not impaired for this waterbody. This parameter is being removed from the Verified List and the department is requesting EPA remove it from the 303(d) List per 62-303.720(2)(L), F.A.C.
19-0759 | 1303 | Quincy Creek (Potable Portion) | Stream | 1 | Fecal Coliform | N/A | 5 | NA | NA | Delist (Not Applicable) | 2/3 | No Data | This waterbody was previously listed as impaired on the Verified List for this parameter; however, fecal coliform bacteria is no longer assessed to determine impairment for this waterbody classification per 62-302.530, F.A.C. Escherichia coli is impaired for this waterbody and is being added to the Verified List and the department is requesting EPA add it to the 303(d) List. This parameter is being removed from the Verified List and the department is requesting EPA remove it from the 303(d) List per 62-303.720(2)(L), F.A.C.
19-0760 | 1303A | Quincy Creek | Stream | 3F | Fecal Coliform | N/A | 5 | NA | NA | Delist (Not Applicable) | 6/6 | No Data | This waterbody was previously listed as impaired on the Verified List for this parameter; however, fecal coliform bacteria is no longer assessed to determine impairment for this waterbody classification per 62-302.530, F.A.C. Escherichia coli is impaired for this waterbody and is being added to the Verified List and the department is requesting EPA add it to the 303(d) List. This parameter is being removed from the Verified List and the department is requesting EPA remove it from the 303(d) List per 62-303.720(2)(L), F.A.C.
19-0761 | 480 | Salem Branch | Stream | 3F | Fecal Coliform | ≤ 400 Counts / 100 mL | 5 | NA | NA | Delist (Not Applicable) | 9/11 | 8/9 | This waterbody was previously listed as impaired on the Verified List for this parameter; however, fecal coliform bacteria is no longer assessed to determine impairment for this waterbody classification per 62-302.530, F.A.C. Escherichia coli is impaired for this waterbody and is being added to the Verified List and the department is requesting EPA add it to the 303(d) List. This parameter is being removed from the Verified List and the department is requesting EPA remove it from the 303(d) List per 62-303.720(2)(L), F.A.C.
19-0762 | 540A | Lake Tallavana | Lake | 3F | Nutrients (TSI) | N/A | 5 | 4a | 4a | Delist (TMDL Complete) | NA | NA | This waterbody was previously listed as impaired for this parameter; however, it is being removed from the Verified List and the department is requesting EPA remove it from the 303(d) List because it is no longer assessed to determine impairment, per 62-303.720(2)(L), F.A.C. There is a DEP Adopted Nutrient TMDL; this waterbody is also in category 4a for chlorophyll, total nitrogen and total phosphorus.
19-0763 | 546C | Lake Monkey Business | Lake | 3F | Nutrients (TSI) | N/A | 5 | NA | NA | Delist (Not Applicable) | NA | NA | This waterbody was previously listed as impaired for this parameter; however, it is being removed from the Verified List and the department is requesting EPA remove it from the 303(d) List because it is no longer assessed to determine impairment, per 62-303.720(2)(L), F.A.C. This waterbody is impaired and in category 5 for chlorophyll, total nitrogen and total phosphorus; it is being added to the Verified List and the department is requesting EPA add it to the 303(d) List for those parameters.
19-0764 | 582B | Lake Jackson | Lake | 3F | Dissolved Oxygen (Percent Saturation) | ≥ 67 % | 4d | 4d | 4d | Delist (Study List) | 156/296 | 59/142 | This waterbody is impaired for this parameter based on the number of exceedances for the sample size but will remain in category 4d per 62-303.720(2)(o), F.A.C. Nutrients were identified as the causative pollutant in a previous assessment, but are not impaired based on data in the current verified period. Samples used in this assessment were evaluated against a time of day adjustment as described in 62-303.420(9), F.A.C. This parameter was placed in category 4d in the previous cycle but was not delisted; it is now being removed from the Verified List but will remain on the 303(d) List. The department is conducting additional study of this waterbody in a joint effort with local agencies and stakeholders to further research the lake's hydrology.
19-0765 | 582B | Lake Jackson | Lake | 3F | Nutrients (TSI) | N/A | 5 | NA | NA | Delist (Not Applicable) | NA | NA | This waterbody was previously listed as impaired for this parameter; however, it is being removed from the Verified List and the department is requesting EPA remove it from the 303(d) List because it is no longer assessed to determine impairment, per 62-303.720(2)(L), F.A.C. This waterbody is not impaired and is being placed in assessment category 2 for chlorophyll, total nitrogen and total phosphorus. The department is conducting additional study of this waterbody in a joint effort with local agencies and stakeholders to further research the lake's hydrology.
19-0766 | 628 | Black Creek | Stream | 3F | Dissolved Oxygen (Percent Saturation) | ≥ 34 % | 5 | 2 | 2 | Delist (Not Impaired) | 10/125 | 1/71 | This waterbody is not impaired for this parameter based on the number of exceedances for the sample size and is being delisted because it meets the delisting requirements of Table 4 described in 62-303.720, F.A.C. Samples used in this analysis were assessed against a time of day adjustment as described in 62-303.420(9), F.A.C. This parameter is being removed from the Verified List and the department is requesting EPA remove it from the 303(d) List.
19-0767 | 628 | Black Creek | Stream | 3F | Fecal Coliform | ≤ 400 Counts / 100 mL | 5 | NA | NA | Delist (Not Applicable) | 38/119 | 16/67 | This waterbody was previously listed as impaired on the Verified List for this parameter; however, fecal coliform bacteria is no longer assessed to determine impairment for this waterbody classification per 62-302.530, F.A.C. Escherichia coli is impaired for this waterbody and is being added to the Verified List and the department is requesting EPA add it to the 303(d) List. This parameter is being removed from the Verified List and the department is requesting EPA remove it from the 303(d) List per 62-303.720(2)(L), F.A.C.
19-0768 | 647H | Alford Arm Tributary | Stream | 3F | Dissolved Oxygen (Percent Saturation) | N/A | 5 | NA | NA | Delist (Not Applicable) | NA | NA | This waterbody ID has been retired and all associated data have been re-assigned to WBIDs 647M and 647L. WBID 647M is on the Study List for this parameter and the department is requesting EPA add it to the 303(d) List. WBID 647L is not impaired for this parameter. This waterbody is being removed from the Verified List and the department is requesting EPA remove it from the 303(d) List.
19-0769 | 746A | Jackson Heights Creek | Stream | 3F | Dissolved Oxygen (Percent Saturation) | ≥ 67 % | 5 | 4d | 4d | Delist (Study List) | 19/50 | 7/37 | This waterbody is impaired for this parameter based on the number of exceedances for the sample size, but is being placed in category 4d per 62-303.720(2)(o), F.A.C. Nutrients were identified as the causative pollutant in the previous assessment, but are not impaired based on data in the current verified period. Samples used in this analysis were assessed against a time of day adjustment as described in 62-303.420(9), F.A.C. This parameter is being removed from the Verified List but will remain on the 303(d) List.
19-0770 | 746A | Jackson Heights Creek | Stream | 3F | Fecal Coliform | ≤ 400 Counts / 100 mL | 5 | NA | NA | Delist (Not Applicable) | 11/37 | 6/23 | This waterbody was previously listed as impaired on the Verified List for this parameter; however, fecal coliform bacteria is no longer assessed to determine impairment for this waterbody classification per 62-302.530, F.A.C. Escherichia coli is not impaired for this waterbody. This parameter is being removed from the Verified List and the department is requesting EPA remove it from the 303(d) List per 62-303.720(2)(L), F.A.C.
19-0771 | 756B | Lake Piney Z | Lake | 3F | Dissolved Oxygen (Percent Saturation) | ≥ 34 % | 5 | 2 | 2 | Delist (Not Impaired) | 34/193 | 0/45 | This waterbody is not impaired for this parameter based on the number of exceedances for the sample size and is being delisted because it meets the delisting requirements of Table 4 described in 62-303.720, F.A.C. Samples used in this analysis were assessed against a time of day adjustment as described in 62-303.420(9), F.A.C. This parameter is being removed from the Verified List and the department is requesting EPA remove it from the 303(d) List.
19-0772 | 756B | Lake Piney Z | Lake | 3F | Nutrients (TSI) | N/A | 5 | NA | NA | Delist (Not Applicable) | NA | NA | This waterbody was previously listed as impaired for this parameter; however, it is being removed from the Verified List and the department is requesting EPA remove it from the 303(d) List because it is no longer assessed to determine impairment, per 62-303.720(2)(L), F.A.C. This waterbody is impaired and in category 5 for chlorophyll, total nitrogen and total phosphorus; it is being added to the Verified List and the department is requesting EPA add it to the 303(d) List for those parameters.
19-0773 | 756C | Lake Lafayette (Lower Segment) | Lake | 3F | Dissolved Oxygen (Percent Saturation) | ≥ 34 % | 5 | 4d | 4d | Delist (Study List) | 71/133 | 10/27 | This waterbody is impaired for this parameter based on the number of exceedances for the sample size, but is being placed in category 4d per 62-303.720(2)(o), F.A.C. Nutrients were identified as the causative pollutant in the previous assessment, but are not impaired based on data in the current verified period. Samples used in this analysis were assessed against a time of day adjustment as described in 62-303.420(9), F.A.C. This parameter is being removed from the Verified List but will remain on the 303(d) List.
19-0774 | 756C | Lake Lafayette (Lower Segment) | Lake | 3F | Nutrients (TSI) | N/A | 5 | NA | NA | Delist (Not Applicable) | NA | NA | This waterbody was previously listed as impaired for this parameter; however, it is being removed from the Verified List and the department is requesting EPA remove it from the 303(d) List because it is no longer assessed to determine impairment, per 62-303.720(2)(L), F.A.C. This waterbody is not impaired and in category 2 for chlorophyll, total nitrogen and total phosphorus.
19-0775 | 756H | North East Drainage Ditch | Stream | 3F | Fecal Coliform | ≤ 400 Counts / 100 mL | 5 | NA | NA | Delist (Not Applicable) | 9/47 | 1/30 | This waterbody was previously listed as impaired on the Verified List for this parameter; however, fecal coliform bacteria is no longer assessed to determine impairment for this waterbody classification per 62-302.530, F.A.C. Escherichia coli is not impaired for this waterbody. This parameter is being removed from the Verified List and the department is requesting EPA remove it from the 303(d) List per 62-303.720(2)(L), F.A.C.
19-0776 | 756I | Lake Lafayette Drain | Stream | 3F | Dissolved Oxygen (Percent Saturation) | ≥ 34 % | 5 | 4c | 4c | Delist (Natural Condition) | 12/32 | 7/31 | This waterbody is impaired for this parameter based on the number of exceedances for the sample size but is being placed in category 4c because it has been determined that the impairment is due to natural conditions. There are biological data that validate attainment of the designated use, meeting 62-303.420(1)(b), F.A.C. Samples used in this analysis were assessed against a time of day adjustment as described in 62-303.420(9), F.A.C. This parameter is being removed from the Verified List and the department is requesting EPA remove it from the 303(d) List.
19-0777 | 756J | Lafayette Creek | Stream | 3F | Dissolved Oxygen (Percent Saturation) | ≥ 34 % | 5 | 2 | 2 | Delist (Not Impaired) | 0/58 | 0/49 | This waterbody is not impaired for this parameter based on the number of exceedances for the sample size and is being delisted because it meets the delisting requirements of Table 4 described in 62-303.720, F.A.C. Samples used in this analysis were assessed against a time of day adjustment as described in 62-303.420(9), F.A.C. This parameter is being removed from the Verified List and the department is requesting EPA remove it from the 303(d) List.
19-0778 | 756J | Lafayette Creek | Stream | 3F | Fecal Coliform | ≤ 400 Counts / 100 mL | 5 | NA | NA | Delist (Not Applicable) | 21/57 | 13/44 | This waterbody was previously listed as impaired on the Verified List for this parameter; however, fecal coliform bacteria is no longer assessed to determine impairment for this waterbody classification per 62-302.530, F.A.C. Escherichia coli is not impaired for this waterbody and is not being added to the Verified List. This parameter is being removed from the Verified List and the department is requesting EPA remove it from the 303(d) List per 62-303.720(2)(L), F.A.C.
19-0779 | 757 | Bear Creek | Stream | 3F | Fecal Coliform | ≤ 400 Counts / 100 mL | 5 | NA | NA | Delist (Not Applicable) | 3/4 | 2/2 | This waterbody was previously listed as impaired on the Verified List for this parameter; however, fecal coliform bacteria is no longer assessed to determine impairment for this waterbody classification per 62-302.530, F.A.C. Escherichia coli is impaired for this waterbody and is being added to the Study List and the department is requesting EPA add it to the 303(d) List. This parameter is being removed from the Verified List and the department is requesting EPA remove it from the 303(d) List per 62-303.720(2)(L), F.A.C.
19-0780 | 758 | Lexington Creek | Stream | 3F | Fecal Coliform | N/A | 5 | NA | NA | Delist (Not Applicable) | 19/27 | 15/24 | This waterbody was previously listed as impaired on the Verified List for this parameter; however, fecal coliform bacteria is no longer assessed to determine impairment for this waterbody classification per 62-302.530, F.A.C. Escherichia coli is impaired for this waterbody and is being added to the Verified List and the department is requesting EPA add it to the 303(d) List. This parameter is being removed from the Verified List and the department is requesting EPA remove it from the 303(d) List per 62-303.720(2)(L), F.A.C.
19-0781 | 793A | St Marks River (Marine Segment below Wakulla River) | Estuary | 2 | Fecal Coliform (SEAS Classification) | Exceeds Shellfish Environmental Assessment Section (SEAS) thresholds | 5 | 3a | 3a | Delist (Analysis Flaw) | NA | NA | This waterbody has no data available to assess for this parameter. This WBID has been assigned the shellfish harvesting classification of Unclassified by the Shellfish Harvest Area Classification of the Florida Department of Agriculture and Consumer Services. Unclassified indicates that "shellfish harvesting is not permitted pending bacteriological and sanitary surveys". This classification is due to the lack of available data to determine the health of the waterbody. This parameter is being removed from the Verified List and the department is requesting EPA remove this parameter from the 303(d) List.
19-0782 | 8026 | Gulf of Mexico (Wakulla County; Apalachee Bay) | Coastal | 2 | Fecal Coliform (SEAS Classification) | Exceeds Shellfish Environmental Assessment Section (SEAS) thresholds | 5 | NA | NA | Delist (Retired WBID) | NA | NA | This waterbody ID has been retired and all associated data have been re-assigned to WBID 1176B, WBID 8026C, WBID 1176C, and WBID 1188. WBID 1176B, 8026C, and 1176C are impaired for this parameter and are being added to the Verified List. WBID 1188 is an Estuary, Class 3M waterbody and is not being added to the 303(d) list. This waterbody is being removed from the Verified List and the department is requesting EPA remove it from the 303(d) List.
19-0783 | 8027 | Gulf of Mexico (Wakulla County; St Marks River) | Coastal | 2 | Fecal Coliform (SEAS Classification) | Exceeds Shellfish Environmental Assessment Section (SEAS) thresholds | 5 | 3a | 3a | Delist (Analysis Flaw) | NA | NA | This waterbody has no data available to assess for this parameter. This WBID has been assigned the shellfish harvesting classification of Unclassified by the Shellfish Harvest Area Classification Program of the Florida department of Agriculture and Consumer Services. Unclassified indicates that "shellfish harvesting is not permitted pending bacteriological and sanitary surveys". This classification is due to the lack of available data to determine the health of the waterbody. This parameter is being removed from the Verified List and the department is requesting EPA remove this parameter from the 303(d) List.
19-0784 | 807 | Munson Slough (Below Lake Munson) | Stream | 3F | Dissolved Oxygen (Percent Saturation) | ≥ 34 % | 5 | 2 | 2 | Delist (Not Impaired) | 7/120 | 2/67 | This waterbody is not impaired for this parameter based on the number of exceedances for the sample size and is being delisted because it meets the delisting requirements of Table 4 described in 62-303.720, F.A.C. Samples used in this analysis were assessed against a time of day adjustment as described in 62-303.420(9), F.A.C. This parameter is being removed from the Verified List and the department is requesting EPA remove it from the 303(d) List.
19-0785 | 807 | Munson Slough (Below Lake Munson) | Stream | 3F | Un-ionized Ammonia | ≤ 0.02 mg/L as NH3 | 5 | NA | NA | Delist (Not Applicable) | 8/105 | 4/64 | This waterbody was previously listed as impaired on the Verified List for this parameter; however, un-ionized ammonia is no longer assessed to determine impairment. Total Ammonia is not impaired for this waterbody and is not being added to the 303(d) List. This parameter is being removed from the Verified List and the department is requesting EPA remove it from the 303(d) List per 62-303.720(2)(L), F.A.C.
19-0786 | 807C | Lake Munson | Lake | 3F | Dissolved Oxygen (Percent Saturation) | ≥ 34 % | 5 | 2 | 2 | Delist (Not Impaired) | 7/232 | 1/64 | This waterbody is not impaired for this parameter based on the number of exceedances for the sample size and is being delisted because it meets the delisting requirements of Table 4 described in 62-303.720, F.A.C. Samples used in this analysis were assessed against a time of day adjustment as described in 62-303.420(9), F.A.C. This parameter is being removed from the Verified List and the department is requesting EPA remove it from the 303(d) List.
19-0787 | 807C | Lake Munson | Lake | 3F | Nutrients (TSI) | N/A | 5 | 4a | 4a | Delist (TMDL Complete) | NA | NA | This waterbody was previously listed as impaired for this parameter; however, it is being removed from the Verified List and the department is requesting EPA remove it from the 303(d) List because it is no longer assessed to determine impairment, per 62-303.720(2)(L), F.A.C. There is a site-specific (Hierarchy 1) DEP Adopted Nutrient TMDL; this waterbody is also in category 4a for chlorophyll, total nitrogen and total phosphorus.
19-0788 | 807C | Lake Munson | Lake | 3F | Turbidity | ≤ 31 NTU | 5 | 2 | 4a | Delist (TMDL Complete) | 29/112 | 5/55 | This waterbody is not impaired for this parameter but does not meet the delisting requirements of Table 4 described in 62-303.720, F.A.C. This parameter is being placed in category 4a because there is a DEP Adopted Turbidity TMDL. This parameter is being removed from the Verified List and the department is requesting EPA remove it from the 303(d) List.
19-0789 | 807D | Munson Slough (Above Lake Munson) | Stream | 3F | Dissolved Oxygen (Percent Saturation) | ≥ 34 % | 5 | 2 | 2 | Delist (Not Impaired) | 19/273 | 9/174 | This waterbody is not impaired for this parameter based on the number of exceedances for the sample size and is being delisted because it meets the delisting requirements of Table 4 described in 62-303.720, F.A.C. Samples used in this analysis were assessed against a time of day adjustment as described in 62-303.420(9), F.A.C. This parameter is being removed from the Verified List and the department is requesting EPA remove it from the 303(d) List.
19-0790 | 809A | Megginnis Arm Run | Stream | 3F | Fecal Coliform | N/A | 5 | NA | NA | Delist (Retired WBID) | NA | NA | This waterbody was previously listed as impaired on the Verified List for this parameter; however, fecal coliform bacteria is no longer assessed to determine impairment for this waterbody classification per 62-302.530, F.A.C. WBID 809A has been retired and all associated data has been re-assigned to WBID 809B and WBID 582B. Escherichia coli is the new bacteria parameter and will be included in the Strategic Monitoring Plan for WBID 809B; WBID 582B is not impaired. The department is removing this waterbody from the Verified List and is requesting EPA remove it from the 303(d) List.
19-0791 | 820 | Godby Ditch | Stream | 3F | Turbidity | ≤ 29 NTU + background | 5 | 2 | 2 | Delist (Analysis Flaw) | 11/38 | 3/29 | This waterbody is not impaired for this parameter based on the number of exceedances for the sample size. This parameter was placed in category 5 in the previous assessment, but did not meet the listing requirements for impairment because natural background was not determined for the waterbody. The department is removing this parameter from the Verified List and is requesting EPA remove from the 303(d) List based on a flaw in the original analysis.
19-0792 | 820 | Godby Ditch | Stream | 3F | Turbidity | ≤ 29 NTU + background | 5 | 2 | 2 | Delist (Analysis Flaw) | 11/38 | 3/29 | This waterbody is not impaired for this parameter based on the number of exceedances for the sample size. This parameter was placed in category 5 in the previous assessment, but did not meet the listing requirements for impairment because natural background was not determined for the waterbody. The department is removing this parameter from the Verified List and is requesting EPA remove from the 303(d) List based on a flaw in the original analysis.
19-0793 | 857 | Central Drainage Ditch | Stream | 3F | Fecal Coliform | N/A | 5 | NA | NA | Delist (Not Applicable) | 32/44 | 24/34 | This waterbody was previously listed as impaired on the Verified List for this parameter; however, fecal coliform bacteria is no longer assessed to determine impairment for this waterbody classification per 62-302.530, F.A.C. Escherichia coli is impaired for this waterbody and is being added to the Verified List and the department is requesting EPA add it to the 303(d) List. This parameter is being removed from the Verified List and the department is requesting EPA remove it from the 303(d) List per 62-303.720(2)(L), F.A.C.
19-0794 | 865 | St Augustine Branch | Stream | 3F | Fecal Coliform | ≤ 400 Counts / 100 mL | 5 | NA | NA | Delist (Not Applicable) | No Data | No Data | The entirety of this waterbody has been enclosed as part of the City of Tallahassee’s municipal separate storm sewer system (MS4). Therefore, it is no longer a surface water of the state and cannot be assessed under the Impaired Waters Rule (62-303, F.A.C.). This parameter is being removed from the Verified List and the department is requesting EPA remove it from the 303(d) List as it does not meet the definition of a surface water per 62-302.200(38), F.A.C.
19-0795 | 896 | Polk Creek | Stream | 3F | Fecal Coliform | N/A | 5 | NA | NA | Delist (Not Applicable) | 20/39 | 13/30 | This waterbody was previously listed as impaired on the Verified List for this parameter; however, fecal coliform bacteria is no longer assessed to determine impairment for this waterbody classification per 62-302.530, F.A.C. Escherichia coli is impaired for this waterbody and is being added to the Verified List and the department is requesting EPA add it to the 303(d) List. This parameter is being removed from the Verified List and the department is requesting EPA remove it from the 303(d) List per 62-303.720(2)(L), F.A.C.
19-0796 | 921 | Harvey Creek | Stream | 3F | Fecal Coliform | ≤ 400 Counts / 100 mL | 5 | NA | NA | Delist (Not Applicable) | 20/41 | 9/29 | This waterbody was previously listed as impaired on the Verified List for this parameter; however, fecal coliform bacteria is no longer assessed to determine impairment for this waterbody classification per 62-302.530, F.A.C. Escherichia coli is impaired for this waterbody and is being added to the Verified List and the department is requesting EPA add it to the 303(d) List. This parameter is being removed from the Verified List and the department is requesting EPA remove it from the 303(d) List per 62-303.720(2)(L), F.A.C.
19-0797 | 971 | Chicken Branch | Stream | 3F | Fecal Coliform | N/A | 5 | NA | NA | Delist (Not Applicable) | 6/40 | 2/23 | This waterbody was previously listed as impaired on the Verified List for this parameter; however, fecal coliform bacteria is no longer assessed to determine impairment for this waterbody classification per 62-302.530, F.A.C. Escherichia coli is not impaired for this waterbody. This parameter is being removed from the Verified List and the department is requesting EPA remove it from the 303(d) List per 62-303.720(2)(L), F.A.C.
19-0798 | 971B | Lake Weeks | Lake | 3F | Dissolved Oxygen (Percent Saturation) | ≥ 34 % | 5 | 2 | 2 | Delist (Not Impaired) | 3/111 | 0/31 | This waterbody is not impaired for this parameter based on the number of exceedances for the sample size and is being delisted because it meets the delisting requirements of Table 4 described in 62-303.720, F.A.C. Samples used in this analysis were assessed against a time of day adjustment as described in 62-303.420(9), F.A.C. This parameter is being removed from the Verified List and the department is requesting EPA remove it from the 303(d) List.
1 Florida's waterbody classifications are defined as:
1 - Potable water supplies
2 - Shellfish propagation or harvesting
3F - Recreation, propagation, and maintenance of a healthy, well-balanced population of fish and wildlife in fresh water
3M - Recreation, propagation, and maintenance of a healthy, well-balanced population of fish and wildlife in marine water
4 - Agricultural water supplies
5 - Navigation, utility, and industrial use
2 The Cycle 1 assessment was completed in 2002 and included data from that assessment period (January 1, 1989 through June 30, 2002).
The Cycle 2 assessment was completed in 2009 and included data from the assessment period (January 1, 1995 through June 30, 2007).
The Cycle 3 assessment was completed in 2013 and included data from that assessment period (January 1, 2000 through June 30, 2012).
3 The Cycle 4 assessment is the current assessment and includes data from that Planning Period (January 1, 2006 through December 31, 2015) and the Verified Period (January 1, 2011 through June 30, 2018).
† EPA's Integrated Report Category:
1 - Attains all designated uses.
2 - Attains some designated uses and insufficient or no information or data are present to determine if remaining uses are attained.
3a - No data and information are present to determine if any designated use is attained.
3b - Some data and information are present but not enough to determine if any designated use is attained.
3c - Enough data and information are present to determine that one or more designated uses may not be attained according to the Planning List methodology.
4a - Impaired for one or more designated uses but does not require TMDL development because a TMDL has already been completed.
4b - Impaired for one or more designated uses but does not require TMDL development because the water will attain water quality standards due to existing or proposed measures.
4c - Impaired for one or more criteria or designated uses but does not require TMDL development because impairment is not caused by a pollutant.
4d - Waterbody indicates nonattainment of water quality standards, but the Department does not have enough information to determine a causative pollutant; or current data show a potentially adverse trend in nutrients or nutrient response variables; or
there are exceedances of stream nutrient thresholds, but the Department does not have enough information to fully assess nonattainment of the stream nutrient standard.
4e - Waterbody indicates nonattainment of water quality standards and pollution control mechanisms or restoration activities are in progress or planned to address nonattainment of water quality standards, but the Department does not have enough information
to fully evaluate whether proposed pollution mechanisms will result in attainment of water quality standards.
5 - Water quality standards are not attained and a TMDL is required.
4 Where data are presented as x/y, x represents the number of exceedances and y represents the total number of samples.
Where Biology data are presented as SCI (n=y), y represents the total number of samples; WBID Mean is the average value of all temporally independent biological health assessment scores over the assessment period; Mean 1 is the first
temporally independent average of all biological health assessments within the most recent consecutive three month period; Mean 2 is the second temporally independent average of all biological health assessments within the most recent consecutive three month period
prior to the most recent biological health assessment.
A statewide TMDL for mercury was adopted in 2012.
^ Beach advisories are based on FL Dept of Health Enterococcus criterion of >70 CFU/100mL. Beach advisory data are provided by the Florida Department of Health 2017 Beach Advisories.
Fish advisory data are provided by the Florida Department of Health 2018 Fish Advisories.
Abbreviations: WBID - Waterbody Identification; NA - Not Applicable, does not apply, or was not assessed in the previous cycle (i.e. it's a new WBID, waterbody type change, etc.);
ENR - Estuary Nutrient Region; AAM - Annual Arithmetic Mean; AGM - Annual Geometric Mean; LTA - Long Term Average; LTAAM - Long Term Annual Arithmetic Mean; SSAC - Site Specific Alternative Criteria; WQBEL - Water Quality Based Effluent Limit.
The Group 1 Ochlockonee - St. Marks Final Delist List is based on IWR Run 56 and the Impaired Waters Rule (IWR), Chapter 62-303, Florida Administrative Code, with the effective date of 2/17/2016.