## Sheet1
WBID | Waterbody Name | Waterbody Type | Waterbody Class 1 | Parameters Assessed Using the Impaired Surface Waters Rule (IWR) | Criterion Concentration or Threshold Not Met | † Previous Cycle Summary Assessment Category 2 | † Cycle 4 Assessment Category 3 | † Integrated Report Category Summary Assessment | Summary Assessment Status | Planning Period Assessment Data 4 | Verified Period Assessment Data 4 | Comments
2693 | Lochloosa Creek | Stream | 3F | Dissolved Oxygen (Percent Saturation) | ≥ 38 % | 4d | 4c | 4c | Natural Condition | 23/82 | 8/40 | This waterbody is impaired for this parameter based on the number of exceedances for the sample size but is being placed in category 4c because it has been determined that the impairment is due to natural conditions. There are biological data that validate attainment of the designated use, meeting 62-303.420(1b), F.A.C. Dissolved oxygen grab samples used in this analysis were assessed against a time of day adjustment as described in 62-303.420(9), F.A.C. The department is requesting EPA remove this parameter from the 303(d) List.
2698 | Hogtown Creek | Stream | 3F | Dissolved Oxygen (Percent Saturation) | ≥ 38 % | 4d | 2 | 2 | Not Impaired | 17/189 | 8/102 | This waterbody is not impaired for this parameter based on the number of exceedances for the sample size. Dissolved oxygen grab samples used in this analysis were assessed against a time of day adjustment as described in 62-303.420(9), F.A.C. The department is requesting EPA remove this parameter from the 303(d) List.
2711 | Sweetwater Branch | Stream | 3F | Dissolved Oxygen (Percent Saturation) | ≥ 38 % | 4d | 2 | 2 | Not Impaired | 20/178 | 8/96 | This waterbody is not impaired for this parameter based on the number of exceedances for the sample size. Dissolved oxygen grab samples used in this analysis were assessed against a time of day adjustment as described in 62-303.420(9), F.A.C. The department is requesting EPA remove this parameter from the 303(d) List.
2721 | Paynes Prairie | Stream | 3F | Dissolved Oxygen (Percent Saturation) | ≥ 38 % | 4d | 3b | 3b | Insufficient Data | 2/4 | No Data | This waterbody has insufficient data available to assess for this parameter. The stations used to assess this waterbody in the previous cycle were not representative of the stream and have been unassigned. Dissolved oxygen grab samples used in this analysis were assessed against a time of day adjustment as described in 62-303.420(9), F.A.C. The department is requesting EPA remove this parameter from the 303(d) List.
2740B | Lake Ocklawaha | Lake | 3F | Dissolved Oxygen (Percent Saturation) | ≥ 38 % | 4d | 2 | 2 | Not Impaired | 48/520 | 32/361 | This waterbody is not impaired for this parameter based on the number of exceedances for the sample size. Dissolved oxygen grab samples used in this analysis were assessed against a time of day adjustment as described in 62-303.420(9), F.A.C. The department is requesting EPA remove this parameter from the 303(d) List.
2740C1 | Fore Lake | Lake | 3F | Dissolved Oxygen (Percent Saturation) | ≥ 38 % | 4d | 2 | 2 | Not Impaired | 0/9 | 0/10 | This waterbody is not impaired for this parameter but has less than 20 samples in the verified period. The stations used in the previous analysis no longer indicate impairment in the verified period. This parameter is being placed in category 2 based on 62-303.720(2)(L), F.A.C. Dissolved oxygen grab samples used in this analysis were assessed against a time of day adjustment as described in 62-303.420(9), F.A.C. The department is requesting EPA remove this parameter from the 303(d) List.
2748X | Key Pond | Lake | 3F | Dissolved Oxygen (Percent Saturation) | ≥ 38 % | 4d | 3a | 3a | No Data | No Data | No Data | This waterbody has no current data available to assess for this parameter and will be placed in category 3a (no data). The stations used to assess this waterbody in the previous cycle were not representative of the lake and have been unassigned. The department is requesting EPA remove this parameter from the 303(d) List.
2756 | Mill Creek | Stream | 3F | Dissolved Oxygen (Percent Saturation) | ≥ 38 % | 4d | 2 | 2 | Not Impaired | 17/96 | 14/100 | This waterbody is not impaired for this parameter based on the number of exceedances for the sample size. Dissolved oxygen grab samples used in this analysis were assessed against a time of day adjustment as described in 62-303.420(9), F.A.C. The department is requesting EPA remove this parameter from the 303(d) List.
2771 | Eaton Creek | Stream | 3F | Dissolved Oxygen (Percent Saturation) | ≥ 38 % | 4d | 4c | 4c | Natural Condition | 13/67 | 15/88 | This waterbody is impaired for this parameter based on the number of exceedances for the sample size but is being placed in category 4c because it has been determined that the impairment is due to natural conditions. There are biological data that validate attainment of the designated use, meeting 62-303.420(1b), F.A.C. Dissolved oxygen grab samples used in this analysis were assessed against a time of day adjustment as described in 62-303.420(9), F.A.C. The department is requesting EPA remove this parameter from the 303(d) List.
2772A | Silver Springs | Spring | 3F | Dissolved Oxygen (Percent Saturation) | ≥ 38 % | 4d | 4c | 4c | Natural Condition | 70/71 | 42/42 | This waterbody is impaired for this parameter based on the number of exceedances for the sample size but is being placed in category 4c because it has been determined that the impairment is due to natural conditions based on the Technical Support Document for the Derivation of Dissolved Oxygen criterion referenced in Rule 62-302. Dissolved oxygen grab samples used in this analysis were assessed against a time of day adjustment as described in 62-303.420(9), F.A.C. The department is requesting EPA remove this parameter from the 303(d) List. There is a Hierarchy 1 DEP Adopted - EPA Approved nutrients TMDL.
2781A | Halfmoon Lake | Lake | 3F | Dissolved Oxygen (Percent Saturation) | ≥ 38 % | 4d | 3a | 3a | No Data | No Data | No Data | This waterbody has no current data available to assess for this parameter and will be placed in category 3a (no data). The stations used to assess this waterbody in the previous cycle were not representative of the lake and have been unassigned. The department is requesting EPA remove this parameter from the 303(d) List.
2797A | Ella Lake | Lake | 3F | Dissolved Oxygen (Percent Saturation) | ≥ 38 % | 4d | 2 | 2 | Not Impaired | 0/20 | No Data | This waterbody is not impaired for this parameter based on the number of exceedances for the sample size. Dissolved oxygen grab samples used in this analysis were assessed against a time of day adjustment as described in 62-303.420(9), F.A.C. The department is requesting EPA remove this parameter from the 303(d) List.
2803A | Holly Lake | Lake | 3F | Dissolved Oxygen (Percent Saturation) | ≥ 38 % | 4d | 2 | 2 | Not Impaired | 0/20 | No Data | This waterbody is not impaired for this parameter based on the number of exceedances for the sample size. Dissolved oxygen grab samples used in this analysis were assessed against a time of day adjustment as described in 62-303.420(9), F.A.C. The department is requesting EPA remove this parameter from the 303(d) List.
2811 | West Emeralda Marsh Conservation Area | Lake | 3F | Nutrients (TSI) | NA | 4e | NA | NA | Not Applicable | NA | NA | This waterbody was assessed for this parameter in the previous assessment cycle, however this parameter is no longer assessed to determine impairment per Rule 62-302,.530, F.A.C. The department is requesting EPA remove this parameter from the 303(d) List.
2827 | Wolf Branch | Stream | 3F | Dissolved Oxygen (Percent Saturation) | ≥ 38 % | 4d | 2 | 2 | Not Impaired | 2/12 | 2/12 | This waterbody is not impaired for this parameter but has less than 20 samples in the verified period. The stations used in the previous analysis (21FLCEN20020617 and 21FLCEN20020616) no longer indicate impairment in the verified period. This parameter is being placed in category 2 based on 62-303.720(2)(L), F.A.C. Dissolved oxygen grab samples used in this analysis were assessed against a time of day adjustment as described in 62-303.420(9), F.A.C. The department is requesting EPA remove this parameter from the 303(d) List.
2832 | Helena Run | Stream | 3F | Dissolved Oxygen (Percent Saturation) | ≥ 38 % | 4d | 2 | 2 | Not Impaired | 1/12 | 1/3 | This waterbody is not impaired for this parameter but has less than 20 samples in the verified period. The stations used in the previous analysis (21FLCEN20020444 and 21FLCEN20020414) no longer indicate impairment in the verified period. This parameter is being placed in category 2 based on 62-303.720(2)(L), F.A.C. Dissolved oxygen grab samples used in this analysis were assessed against a time of day adjustment as described in 62-303.420(9), F.A.C. The department is requesting EPA remove this parameter from the 303(d) List. There is a Hierarchy 1 DEP Adopted - EPA Approved nutrient TMDL.
2835C | Apopka Spring | Spring | 3F | Dissolved Oxygen (Percent Saturation) | ≥ 38 % | 4d | 4c | 4c | Natural Condition | 39/74 | 19/37 | This waterbody is impaired for this parameter based on the number of exceedances for the sample size but is being placed in category 4c because it has been determined that the impairment is due to natural conditions based on the Technical Support Document for the Derivation of Dissolved Oxygen criterion referenced in Rule 62-302. Dissolved oxygen grab samples used in this analysis were assessed against a time of day adjustment as described in 62-303.420(9), F.A.C. The department is requesting EPA remove this parameter from the 303(d) List. There is a Hierarchy 1 DEP Adopted - EPA Approved nutrients TMDL.
2839C | Lake Wilson | Lake | 3F | Dissolved Oxygen (Percent Saturation) | ≥ 38 % | 4d | 2 | 2 | Not Impaired | 0/10 | 0/3 | This waterbody is not impaired for this parameter but has less than 20 samples in the verified period. The stations used in the previous analysis no longer indicate impairment in the verified period. This parameter is being placed in category 2 based on 62-303.720(2)(L), F.A.C. Dissolved oxygen grab samples used in this analysis were assessed against a time of day adjustment as described in 62-303.420(9), F.A.C. The department is requesting EPA remove this parameter from the 303(d) List.
2852 | Howey Height Run | Stream | 3F | Dissolved Oxygen (Percent Saturation) | ≥ 38 % | 4d | 4c | 4c | Natural Condition | 3/43 | 10/37 | This waterbody is impaired for this parameter based on the number of exceedances for the sample size but is being placed in category 4c because it has been determined that the impairment is due to natural conditions. There are biological data that validate attainment of the designated use, meeting 62-303.420(1b), F.A.C. Dissolved oxygen grab samples used in this analysis were assessed against a time of day adjustment as described in 62-303.420(9), F.A.C. The department is requesting EPA remove this parameter from the 303(d) List.
2856 | Apopka Marsh | Stream | 3F | Dissolved Oxygen (Percent Saturation) | ≥ 38 % | 4e | 3a | 3a | No Data | No Data | No Data | This waterbody has no current data available to assess for this parameter and will be placed in category 3a (no data). The stations used to assess this waterbody in the previous cycle were not representative of the stream and are now part of a treatment area and therefore unassigned. The department is requesting EPA remove this parameter from the 303(d) List.
2856 | Apopka Marsh | Stream | 3F | Nutrients (Chlorophyll-a) | ≤ 20 µg/L | 4e | 3a | 3a | No Data | No Data | No Data | This waterbody has no current data available to assess for this parameter and will be placed in category 3a (no data). The stations used to assess this waterbody in the previous cycle were not representative of the stream and are now part of a treatment area and therefore unassigned. The department is requesting EPA remove this parameter from the 303(d) List.
2873C | Johns Lake | Lake | 3F | Dissolved Oxygen (Percent Saturation) | ≥ 38 % | 4d | 2 | 2 | Not Impaired | 8/100 | 2/54 | This waterbody is not impaired for this parameter based on the number of exceedances for the sample size. Dissolved oxygen grab samples used in this analysis were assessed against a time of day adjustment as described in 62-303.420(9), F.A.C. The department is requesting EPA remove this parameter from the 303(d) List.
1 Florida's waterbody classifications are defined as:
1 - Potable water supplies
2 - Shellfish propagation or harvesting
3F - Recreation, propagation, and maintenance of a healthy, well-balanced population of fish and wildlife in fresh water
3M - Recreation, propagation, and maintenance of a healthy, well-balanced population of fish and wildlife in marine water
4 - Agricultural water supplies
5 - Navigation, utility, and industrial use
2 The Cycle 1 assessment was completed in 2002 and included data from that assessment period (January 1, 1989 through June 30, 2002).
The Cycle 2 assessment was completed in 2009 and included data from that assessment period (January 1, 1995 through June 30, 2007).
The Cycle 3 assessment was completed in 2013 and included data from that assessment period (January 1, 2000 through June 30, 2012).
3 The Cycle 4 assessment is the current assessment and includes data from the Planning Period (January 1, 2006 through December 31, 2015) and the Verified Period (January 1, 2011 through June 30, 2018).
† EPA's Integrated Report Category:
1 - Attains all designated uses.
2 - Attains some designated uses and insufficient or no information or data are present to determine if remaining uses are attained.
3a - No data and information are present to determine if any designated use is attained.
3b - Some data and information are present but not enough to determine if any designated use is attained.
3c - Enough data and information are present to determine that one or more designated uses may not be attained according to the Planning List methodology.
4a - Impaired for one or more designated uses but does not require TMDL development because a TMDL has already been completed.
4b - Impaired for one or more designated uses but does not require TMDL development because the water will attain water quality standards due to existing or proposed measures.
4c - Impaired for one or more criteria or designated uses but does not require TMDL development because impairment is not caused by a pollutant.
4d - Waterbody indicates nonattainment of water quality standards, but the Department does not have enough information to determine a causative pollutant; or current data show a potentially adverse trend in nutrients or nutrient response variables; or
there are exceedances of stream nutrient thresholds, but the Department does not have enough information to fully assess nonattainment of the stream nutrient standard.
4e - Waterbody indicates nonattainment of water quality standards and pollution control mechanisms or restoration activities are in progress or planned to address nonattainment of water quality standards, but the Department does not have enough information
to fully evaluate whether proposed pollution mechanisms will result in attainment of water quality standards.
5 - Water quality standards are not attained and a TMDL is required.
4 Where data are presented as x/y, x represents the number of exceedances and y represents the total number of samples.
Where Biology data are presented as SCI (n=y), y represents the total number of samples; WBID Mean is the average value of all temporally independent biological health assessment scores over the assessment period; Mean 1 is the first
temporally independent average of all biological health assessments within the most recent consecutive three month period; Mean 2 is the second temporally independent average of all biological health assessments within the most recent consecutive three month period
prior to the most recent biological health assessment.
Abbreviations: WBID - Waterbody Identification; NA - Not Applicable, does not apply, or was not assessed in the previous cycle (i.e. it's a new WBID, waterbody type change, etc.);
ENR - Estuary Nutrient Region; AAM - Annual Arithmetic Mean; AGM - Annual Geometric Mean; LTA - Long Term Average; LTAAM - Long Term Annual Arithmetic Mean.
The Group 1 Ocklawaha Draft Study List Removals are based on IWR Run 55 and the Impaired Waters Rule (IWR), Chapter 62-303, Florida Administrative Code, with the effective date of 2/17/2016.