## Sheet1
WBID | Waterbody Name | Waterbody Type | Waterbody Class 1 | Parameters Assessed Using the Impaired Surface Waters Rule (IWR) | Criterion Concentration or Threshold Not Met | † Previous Cycle Summary Assessment Category 2 | † Cycle 4 Assessment Category 3 | † Integrated Report Category Summary Assessment | Summary Assessment Status | Planning Period Assessment Data 4 | Verified Period Assessment Data 4 | Comments
1006X | Wakulla Spring | Spring | 3F | Dissolved Oxygen (Percent Saturation) | ≥ 34 % | 4d | 4c | 4c | Natural Condition | 57/61 | 35/36 | This waterbody is impaired for this parameter based on the number of exceedances for the sample size but is being placed in category 4c because it has been determined that the impairment is due to natural conditions based on the Technical Support Document for the Derivation of Dissolved Oxygen Criteria referenced in Rule 62-302. Dissolved oxygen grab samples used in this analysis were assessed against a time of day adjustment as described in 62-303.420(9), F.A.C. The department is requesting EPA remove this parameter from the 303(d) List.
1006Y | Sally Ward Spring | Spring | 3F | Dissolved Oxygen (Percent Saturation) | ≥ 34 % | 4d | 4c | 4c | Natural Condition | 1/13 | 0/9 | This waterbody is not impaired for this parameter based on the number of exceedances for the sample size but is being placed in category 4c because it has been determined that the impairment is due to natural conditions based on the Technical Support Document for the Derivation of Dissolved Oxygen Criteria referenced in Rule 62-302. Dissolved oxygen grab samples used in this analysis were assessed against a time of day adjustment as described in 62-303.420(9), F.A.C. The department is requesting EPA remove this parameter from the 303(d) List.
1028 | Mcbride Slough | Stream | 3F | Dissolved Oxygen (Percent Saturation) | ≥ 34 % | 4d | 4c | 4c | Natural Condition | 1/28 | 0/2 | This waterbody is not impaired for this parameter based on the number of exceedances for the sample size but is being placed in category 4c because it has been determined that the impairment is due to natural conditions. There are biological data that validate attainment of the designated use, meeting 62-303.420(1)(b), F.A.C. Dissolved oxygen grab samples used in this analysis were assessed against a time of day adjustment as described in 62-303.420(9), F.A.C. The department is requesting EPA remove this parameter from the 303(d) List.
1049 | Big Branch | Stream | 3F | Dissolved Oxygen (Percent Saturation) | ≥ 67 % | 4d | 4c | 4c | Natural Condition | 23/35 | 10/22 | This waterbody is impaired for this parameter based on the number of exceedances for the sample size but is being placed in category 4c because it has been determined that the impairment is due to natural conditions. There are biological data that validate attainment of the designated use, meeting 62-303.420(1)(b), F.A.C. Dissolved oxygen grab samples used in this analysis were assessed against a time of day adjustment as described in 62-303.420(9), F.A.C. The department is requesting EPA remove this parameter from the 303(d) List.
1297D | Lake Talquin | Lake | 3F | Dissolved Oxygen (Percent Saturation) | ≥ 67 % | 4d | NA | NA | Retired WBID | NA | NA | This waterbody has been retired and all associated data have been re-assigned to WBIDs 1297Y and 1297Z. WBIDs 1297Y and 1297Z are not impaired for this parameter and are not being added to the 303(d) List. The department is requesting EPA remove this parameter from the 303(d) List.
582C | Carr Lake | Lake | 3F | Dissolved Oxygen (Percent Saturation) | ≥ 67 % | 4d | 2 | 2 | Not Impaired | 61/124 | 4/21 | This waterbody is not impaired for this parameter based on the number of exceedances for the sample size. Dissolved oxygen grab samples used in this analysis were assessed against a time of day adjustment as described in 62-303.420(9), F.A.C. The department is requesting EPA remove this parameter from the 303(d) List.
647C | Lake Killarney | Lake | 3F | Nutrients (TSI) | NA | 4e | NA | NA | Retired WBID | N/A | N/A | This waterbody was previously assessed as category 4e - Ongoing Restoration Activities for Nutrients (TSI). However, Nutrients (TSI) is no longer assessed to determine impairment and this waterbody has been retired and all associated data has been re-assigned to WBID 647J. WBID 647J is in category 4e for total phosphorus and is being added to the 303(d) List. The department is requesting that EPA remove this parameter from the 303(d) List.
647C | Lake Killarney | Lake | 3F | Un-ionized Ammonia | NA | 4e | NA | NA | Retired WBID | N/A | N/A | This waterbody was previously assessed as category 4e - Ongoing Restoration Activities for Nutrients (TSI). However, Nutrients (TSI) is no longer assessed to determine impairment and this waterbody has been retired and all associated data has been re-assigned to WBID 647J. WBID 647J is in category 2 for total ammonia and is not being added to the 303(d) List. The department is requesting that EPA remove this parameter from the 303(d) List.
647F | Lake Kanturk | Lake | 3F | Dissolved Oxygen (Percent Saturation) | ≥ 34 % | 4d | 2 | 2 | Not Impaired | 0/1 | 0/25 | This waterbody is not impaired for this parameter based on the number of exceedances for the sample size. Dissolved oxygen grab samples used in this analysis were assessed against a time of day adjustment as described in 62-303.420(9), F.A.C. The department is requesting EPA remove this parameter from the 303(d) List.
689B | Lake Hall | Lake | 3F | Dissolved Oxygen (Percent Saturation) | ≥ 67 % | 4d | 2 | 2 | Not Impaired | 13/122 | 0/24 | This waterbody is not impaired for this parameter based on the number of exceedances for the sample size. Dissolved oxygen grab samples used in this analysis were assessed against a time of day adjustment as described in 62-303.420(9), F.A.C. The department is requesting EPA remove this parameter from the 303(d) List.
756F | Lake Lafayette (Upper Segment) | Lake | 3F | Dissolved Oxygen (Percent Saturation) | ≥ 34 % | 4e | 2 | 2 | Not Impaired | 1/86 | 0/23 | This waterbody is not impaired for this parameter based on the number of exceedances for the sample size. Dissolved oxygen grab samples used in this analysis were assessed against a time of day adjustment as described in 62-303.420(9), F.A.C. The department is requesting EPA remove this parameter from the 303(d) List.
756F | Lake Lafayette (Upper Segment) | Lake | 3F | Fecal Coliform | ≤ 400 Counts / 100 mL | 4e | NA | NA | Not Applicable | 8/63 | 2/26 | This waterbody was previously listed in category 4e on the Study List for this parameter; however, fecal coliform bacteria is no longer assessed to determine impairment for this waterbody classification per 62-302.530, F.A.C. Eschericia coli is in category 2 (not impaired) for this waterbody. The department is requesting EPA remove this parameter from the 303(d) List per 62-303.720(2)(L), F.A.C.
756H | North East Drainage Ditch | Stream | 3F | Dissolved Oxygen (Percent Saturation) | ≥ 34 % | 4d | 2 | 2 | Not Impaired | 4/59 | 0/43 | This waterbody is not impaired for this parameter based on the number of exceedances for the sample size. Dissolved oxygen grab samples used in this analysis were assessed against a time of day adjustment as described in 62-303.420(9), F.A.C. The department is requesting EPA remove this parameter from the 303(d) List.
791N | Lake Miccosukee | Lake | 3F | Dissolved Oxygen (Percent Saturation) | ≥ 34 % | 4d | 4c | 4c | Natural Condition | 83/150 | 7/26 | This waterbody is impaired for this parameter based on the number of exceedances for the sample size but is being placed in category 4c because it has been determined that the impairment is due to natural conditions. A Landscape Development Intensity (LDI) Index score of (1.00) indicates that this waterbody is predominantly undisturbed. Dissolved oxygen grab samples used in this analysis were assessed against a time of day adjustment as described in 62-303.420(9), F.A.C. The department is requesting EPA remove this parameter from the 303(d) List.
793B | St Marks River | Stream | 3F | Dissolved Oxygen (Percent Saturation) | NA | 4d | NA | NA | Retired WBID | N/A | N/A | This waterbody has been retired and all associated data have been re-assigned to WBIDs 793C and 793D. WBID 793C has insufficient data for this parameter and is not being added to the 303(d) List. WBID 793D is not impaired for this parameter and is not being added to the 303(d) List. The department is requesting EPA remove it from the 303(d) List.
8027 | Gulf Of Mexico (Wakulla County; St Marks River) | Coastal | 2 | Dissolved Oxygen (Percent Saturation) | ≥ 42 % | 4d | 2 | 2 | Not Impaired | 16/133 | 6/41 | This waterbody is not impaired for this parameter based on the number of exceedances for the sample size. The department is requesting EPA remove this parameter from the 303(d) List.
8028 | Gulf Of Mexico (Jefferson County; Wakulla County) | Coastal | 2 | Dissolved Oxygen (Percent Saturation) | ≥ 42 % | 4d | 2 | 2 | Not Impaired | 2/18 | 2/12 | This waterbody is not impaired for this parameter but has less than 20 samples in the verified period. Stations used in the previous analysis (21FLWQSPAPALACHEEBAYAU2, 21FLWQSPAPALACHEEBAYAU3, 21FLWQSPAPALACHEEBAYAU1) no longer indicate impairment in the verified period. This parameter is being placed in category 2 based on 62-303.720(2)(L), F.A.C. The department is requesting EPA remove this parameter from the 303(d) List.
857 | Central Drainage Ditch | Stream | 3F | Nutrients (Chlorophyll-a) | ≤ 20 µg/L | 4e | 3b | 3b | Insufficient Data | AGM 2006 (4 µg/L) 2012 (15 µg/L) 2013 (18 µg/L) 2014 (23 µg/L) 2015 (6 µg/L) | AGM 2012 (15 µg/L) 2013 (18 µg/L) 2014 (23 µg/L) 2015 (6 µg/L) 2016 (8 µg/L) 2017 (3 µg/L) | This waterbody is not impaired for this parameter in the verified period because the annual geometric means did not exceed the nutrient threshold more than once in a three year period. The assessment category is 3b (Insufficient Data) because biological or site-specific data are needed to determine whether or not the waterbody fully attains the designated use. The department is requesting EPA remove this parameter from the 303(d) List.
878C | Lake Hiawatha | Lake | 3F | Dissolved Oxygen (Percent Saturation) | ≥ 34 % | 4d | 2 | 2 | Not Impaired | 4/48 | 0/15 | This waterbody is not impaired for this parameter but has less than 20 samples in the verified period. Stations used in the previous analysis (21FLLEONLCLH3041384350, 21FLCOT HIAWATHA) no longer indicate impairment in the verified period. This parameter is being placed in category 2 based on 62-303.720(2)(L), F.A.C. Dissolved oxygen grab samples used in this analysis were assessed against a time of day adjustment as described in 62-303.420(9), F.A.C. The department is requesting EPA remove this parameter from the 303(d) List.
878D | Cascade Lake | Lake | 3F | Dissolved Oxygen (Percent Saturation) | ≥ 34 % | 4d | 2 | 2 | Not Impaired | 4/28 | 0/13 | This waterbody is not impaired for this parameter but has less than 20 samples in the verified period. Stations used in the previous analysis (21FLCOT CASCADE AT CULV, 21FLCOT CASCADE AT BRAD, 21FLLEONLCCA3042484355) no longer indicate impairment in the verified period. This parameter is being placed in category 2 based on 62-303.720(2)(L), F.A.C. Dissolved oxygen grab samples used in this analysis were assessed against a time of day adjustment as described in 62-303.420(9), F.A.C. The department is requesting EPA remove this parameter from the 303(d) List.
916 | East Drainage Ditch | Stream | 3F | Dissolved Oxygen (Percent Saturation) | ≥ 34 % | 4d | 2 | 2 | Not Impaired | 14/72 | 3/36 | This waterbody is not impaired for this parameter based on the number of exceedances for the sample size. Dissolved oxygen grab samples used in this analysis were assessed against a time of day adjustment as described in 62-303.420(9), F.A.C. The department is requesting EPA remove this parameter from the 303(d) List.
971 | Chicken Branch | Stream | 3F | Biology | Average score of at least two temporally independent SCI scores ≥ 40; or either of the two most recent SCI scores ≥ 35; or if there are only two SCI scores and there is less than or equal to a 20 point difference. | 4d | 2 | 2 | Not Impaired | SCI (n=2) Mean 1 (34), Mean 2 (44) | SCI (n=3) Big Mean (61) Mean 1 (72), Mean 2 (78) | This waterbody is not impaired for this parameter based on passing bioassessments. The department is requesting EPA remove this parameter from the 303(d) List.
971 | Chicken Branch | Stream | 3F | Dissolved Oxygen (Percent Saturation) | ≥ 34 % | 4d | 4c | 4c | Natural Condition | 17/53 | 4/36 | This waterbody is potentially impaired for this parameter based on the number of exceedances for the sample size but is being placed in category 4c because it has been determined that the impairment is due to natural conditions. There are biological data that validate attainment of the designated use, meeting 62-303.420(1)(b), F.A.C. Dissolved oxygen grab samples used in this analysis were assessed against a time of day adjustment as described in 62-303.420(9), F.A.C. The department is requesting EPA remove this parameter from the 303(d) List.
1 Florida's waterbody classifications are defined as:
1 - Potable water supplies
2 - Shellfish propagation or harvesting
3F - Recreation, propagation, and maintenance of a healthy, well-balanced population of fish and wildlife in fresh water
3M - Recreation, propagation, and maintenance of a healthy, well-balanced population of fish and wildlife in marine water
4 - Agricultural water supplies
5 - Navigation, utility, and industrial use
2 The Cycle 1 assessment was completed in 2002 and included data from that assessment period (January 1, 1989 through June 30, 2002).
The Cycle 2 assessment was completed in 2009 and included data from that assessment period (January 1, 1995 through June 30, 2007).
The Cycle 3 assessment was completed in 2013 and included data from that assessment period (January 1, 2000 through June 30, 2012).
3 The Cycle 4 assessment is the current assessment and includes data from the Planning Period (January 1, 2006 through December 31, 2015) and the Verified Period (January 1, 2011 through June 30, 2018).
† EPA's Integrated Report Category:
1 - Attains all designated uses.
2 - Attains some designated uses and insufficient or no information or data are present to determine if remaining uses are attained.
3a - No data and information are present to determine if any designated use is attained.
3b - Some data and information are present but not enough to determine if any designated use is attained.
3c - Enough data and information are present to determine that one or more designated uses may not be attained according to the Planning List methodology.
4a - Impaired for one or more designated uses but does not require TMDL development because a TMDL has already been completed.
4b - Impaired for one or more designated uses but does not require TMDL development because the water will attain water quality standards due to existing or proposed measures.
4c - Impaired for one or more criteria or designated uses but does not require TMDL development because impairment is not caused by a pollutant.
4d - Waterbody indicates nonattainment of water quality standards, but the Department does not have enough information to determine a causative pollutant; or current data show a potentially adverse trend in nutrients or nutrient response variables; or
there are exceedances of stream nutrient thresholds, but the Department does not have enough information to fully assess nonattainment of the stream nutrient standard.
4e - Waterbody indicates nonattainment of water quality standards and pollution control mechanisms or restoration activities are in progress or planned to address nonattainment of water quality standards, but the Department does not have enough information
to fully evaluate whether proposed pollution mechanisms will result in attainment of water quality standards.
5 - Water quality standards are not attained and a TMDL is required.
4 Where data are presented as x/y, x represents the number of exceedances and y represents the total number of samples.
Where Biology data are presented as SCI (n=y), y represents the total number of samples; WBID Mean is the average value of all temporally independent biological health assessment scores over the assessment period; Mean 1 is the first
temporally independent average of all biological health assessments within the most recent consecutive three month period; Mean 2 is the second temporally independent average of all biological health assessments within the most recent consecutive three month period
prior to the most recent biological health assessment.
Abbreviations: WBID - Waterbody Identification; NA - Not Applicable, does not apply, or was not assessed in the previous cycle (i.e. it's a new WBID, waterbody type change, etc.);
ENR - Estuary Nutrient Region; AAM - Annual Arithmetic Mean; AGM - Annual Geometric Mean; LTA - Long Term Average; LTAAM - Long Term Annual Arithmetic Mean.
The Group 1 Ochlockonee - St. Marks Draft Study List Removals are based on IWR Run 55 and the Impaired Waters Rule (IWR), Chapter 62-303, Florida Administrative Code, with the effective date of 2/17/2016.