## Sheet1
WBID | Waterbody Name | Waterbody Type | Waterbody Class 1 | Parameters Assessed Using the Impaired Surface Waters Rule (IWR) | Pollutant of Concern for Dissolved Oxygen/Biology Assessment | Criterion Concentration or Threshold Not Met | † Previous Cycle Summary Assessment Category 2 | † Cycle 4 Assessment Category 3 | † Integrated Report Category Summary Assessment | Summary Assessment Status | Priority for TMDL Development 4 | Planning Period Assessment Data 5 | Verified Period Assessment Data 5 | Comments
1313A | Cow Creek | Estuary | 2 | Mercury (in fish tissue) |  | Exceeds DoH Threshold (> 0.3 ppm) | 5 | 5 | 5 | Impaired | Low | Assessment based on DOH Fish Tissue Studies | Assessment based on DOH Fish Tissue Studies | This waterbody is impaired for this parameter based on DOH fish consumption advisory data from 2005-2008 for 76 King Mackerel with an average mercury concentration of 0.5 ppm. This parameter is being included on the draft Verified List for review and comment by the public. The department is in the process of confirming whether each of these new listings are due to the same sources identified in the existing DEP Adopted Mercury TMDL.
1318 | Double Barrel Creek | Estuary | 2 | Mercury (in fish tissue) |  | Exceeds DoH Threshold (> 0.3 ppm) | 5 | 5 | 5 | Impaired | Low | Assessment based on DOH Fish Tissue Studies | Assessment based on DOH Fish Tissue Studies | This waterbody is impaired for this parameter based on DOH fish consumption advisory data from 2005-2008 for 76 King Mackerel with an average mercury concentration of 0.5 ppm. This parameter is being included on the draft Verified List for review and comment by the public. The department is in the process of confirming whether each of these new listings are due to the same sources identified in the existing DEP Adopted Mercury TMDL.
1322 | Bird Creek | Estuary | 2 | Mercury (in fish tissue) |  | Exceeds DoH Threshold (> 0.3 ppm) | 5 | 5 | 5 | Impaired | Low | Assessment based on DOH Fish Tissue Studies | Assessment based on DOH Fish Tissue Studies | This waterbody is impaired for this parameter based on DOH fish consumption advisory data from 2005-2008 for 76 King Mackerel with an average mercury concentration of 0.5 ppm. This parameter is being included on the draft Verified List for review and comment by the public. The department is in the process of confirming whether each of these new listings are due to the same sources identified in the existing DEP Adopted Mercury TMDL.
1333 | Spring Run | Estuary | 2 | Mercury (in fish tissue) |  | Exceeds DoH Threshold (> 0.3 ppm) | 5 | 5 | 5 | Impaired | Low | Assessment based on DOH Fish Tissue Studies | Assessment based on DOH Fish Tissue Studies | This waterbody is impaired for this parameter based on DOH fish consumption advisory data from 2005-2008 for 76 King Mackerel with an average mercury concentration of 0.5 ppm. This parameter is being included on the draft Verified List for review and comment by the public. The department is in the process of confirming whether each of these new listings are due to the same sources identified in the existing DEP Adopted Mercury TMDL.
1333A | Little King Spring | Spring | 3F | Nutrients (Nitrate-Nitrite) |  | ≤ 0.35 mg/L | NA | 5 | 5 | Impaired | Medium | AGM 2006 (1.59 mg/L) 2007 (0.44 mg/L) 2008 (1.41 mg/L) 2009 (0.86 mg/L) 2010 (0.42 mg/L) 2011 (0.27 mg/L) 2012 (0.45 mg/L) 2013 (0.41 mg/L) 2014 (0.68 mg/L) 2015 (0.52 mg/L) | AGM 2011 (0.27 mg/L) 2012 (0.45 mg/L) 2013 (0.41 mg/L) 2014 (0.68 mg/L) 2015 (0.52 mg/L) | This waterbody is impaired for this parameter. The annual geometric means exceeded the criterion more than once in a three-year period. This parameter is being added to the Verified List and the department is requesting EPA add to the 303(d) List.
1333B | Big King Spring | Spring | 3F | Nutrients (Nitrate-Nitrite) |  | ≤ 0.35 mg/L | NA | 5 | 5 | Impaired | Medium | AGM 2006 (2.45 mg/L) 2007 (0.20 mg/L) 2008 (2.65 mg/L) 2010 (0.81 mg/L) 2011 (0.40 mg/L) 2013 (0.67 mg/L) 2014 (1.07 mg/L) 2015 (0.23 mg/L) | AGM 2011 (0.40 mg/L) 2013 (0.67 mg/L) 2014 (1.07 mg/L) 2015 (0.23 mg/L) | This waterbody is impaired for this parameter. The annual geometric means exceeded the criterion more than once in a three-year period. This parameter is being added to the Verified List and the department is requesting EPA add to the 303(d) List.
1335 | Direct Runoff To Gulf | Estuary | 2 | Mercury (in fish tissue) |  | Exceeds DoH Threshold (> 0.3 ppm) | 5 | 5 | 5 | Impaired | Low | Assessment based on DOH Fish Tissue Studies | Assessment based on DOH Fish Tissue Studies | This waterbody is impaired for this parameter based on DOH fish consumption advisory data from 2005-2008 for 76 King Mackerel with an average mercury concentration of 0.5 ppm. This parameter is being included on the draft Verified List for review and comment by the public. The department is in the process of confirming whether each of these new listings are due to the same sources identified in the existing DEP Adopted Mercury TMDL.
3315A | Suwanacoochee Spring A | Spring | 3F | Mercury (in fish tissue) |  | Exceeds DoH Threshold (> 0.3 ppm) | 5 | 5 | 5 | Impaired | Low | Assessment based on DOH Fish Tissue Studies | Assessment based on DOH Fish Tissue Studies | This waterbody is impaired for this parameter based on DOH fish consumption advisory data from 2002/2006 for 110 Largemouth Bass with an average mercury concentration of 0.62 ppm. This parameter is being included on the draft Verified List for review and comment by the public. The department is in the process of confirming whether each of these new listings are due to the same sources identified in the existing DEP Adopted Mercury TMDL.
3341B | Suwannee River (Upper Segment) | Stream | 3F | Lead |  | Pb ≤ e(1.273[lnH]-4.705) µg/L | 3c | 5 | 5 | Impaired | Medium | 4/5 | 13/27 | This waterbody is impaired for this parameter based on the number of exceedances for the sample size. This parameter is being added to the Verified List and the department is requesting EPA add to the 303(d) List.
3341X | Alapaha River Rise | Spring | 3F | Nutrients (Nitrate-Nitrite) |  | ≤ 0.35 mg/L | NA | 5 | 5 | Impaired | Medium | AGM 2011 (0.23 mg/L) 2012 (0.68 mg/L) 2013 (0.33 mg/L) 2015 (0.43 mg/L) | AGM 2011 (0.23 mg/L) 2012 (0.68 mg/L) 2013 (0.33 mg/L) 2015 (0.43 mg/L) 2016 (0.34 mg/L) 2017 (0.51 mg/L) | This waterbody is impaired for this parameter. The annual geometric means exceeded the criterion more than once in a three-year period. This parameter is being added to the Verified List and the department is requesting EPA add to the 303(d) List.
3366A | Lake Francis | Lake | 3F | Nutrients (Chlorophyll-a) |  | ≤ 20 µg/L | NA | 5 | 5 | Impaired | Medium | AGM 2007 (65 µg/L) 2011 (52 µg/L) | AGM 2011 (52 µg/L) 2016 (32 µg/L) 2017 (38 µg/L) | This waterbody is impaired for this parameter. The annual geometric means exceeded the nutrient threshold more than once in a three year period. This parameter is being added to the Verified List and the department is requesting EPA add to the 303(d) List.
3366A | Lake Francis | Lake | 3F | Nutrients (Total Phosphorus) |  | Chl-a AGM ≤ 20 µg/L, TP AGM ≤ 0.09 mg/L; If Chl-a has Insufficient or No Data to calculate AGM or if Chl-a AGM > 20 µg/L, TP AGM ≤ 0.03 mg/L | NA | 5 | 5 | Impaired | Medium | AGM 2007 (0.15 mg/L) 2011 (0.09 mg/L) | AGM 2011 (0.09 mg/L) 2016 (0.14 mg/L) 2017 (0.07 mg/L) | This waterbody is impaired for this parameter. The annual geometric means exceeded the nutrient criteria more than once in a three year period. This parameter is being added to the Verified List and the department is requesting EPA add to the 303(d) List.
3375 | Swift Creek | Stream | 3F | Mercury (in fish tissue) |  | Exceeds DoH Threshold (> 0.3 ppm) | 5 | 5 | 5 | Impaired | Low | Assessment based on DOH Fish Tissue Studies | Assessment based on DOH Fish Tissue Studies | This waterbody is impaired for this parameter based on DOH fish consumption advisory data from 2007/2012 for 23 Largemouth Bass with an average mercury concentration of 0.37 ppm. This parameter is being included on the draft Verified List for review and comment by the public. The department is in the process of confirming whether each of these new listings are due to the same sources identified in the existing DEP Adopted Mercury TMDL.
3389 | Sugar Creek | Stream | 3F | Escherichia coli |  | ≤ 410 Counts / 100 mL | NA | 5 | 5 | Impaired | Low | No Data | 6/6 | This waterbody is impaired for this parameter based on the number of exceedances for the sample size, and anthropogenic sources have been confirmed using genetic marker and chemical tracer data. Fewer than twenty samples can be used to identify a waterbody as impaired if there are at least five exceedances, per 62-303.390(2)(f) F.A.C. This parameter is being added to the Verified List and the department is requesting EPA add to the 303(d) List.
3402A | Econfina River At Mouth | Estuary | 3M | Iron |  | ≤ 0.3 mg/L | 3c | 5 | 5 | Impaired | Medium | 4/12 | 10/18 | This waterbody is impaired for this parameter based on the number of exceedances for the sample size. However, the impairment may be due to natural conditions; therefore, the assessment is pending further analysis by DEP.
3422D | Gulf Of Mexico (Levy And Dixie County; Suwannee River) | Coastal | 2 | Iron |  | ≤ 0.3 mg/L | NA | 5 | 5 | Impaired | Medium | 5/6 | 7/9 | This waterbody is impaired for this parameter based on the number of exceedances for the sample size. However, the impairment may be due to natural conditions; therefore, the assessment is pending further analysis by DEP.
3422G | Suwannee River (Estuarine Segment) | Estuary | 3M | Iron |  | ≤ 0.3 mg/L | NA | 5 | 5 | Impaired | Medium | 11/16 | 18/29 | This waterbody is impaired for this parameter based on the number of exceedances for the sample size. However, the impairment may be due to natural conditions; therefore, the assessment is pending further analysis by DEP.
3473A1 | Fenholloway River At Mouth (Marine Segment) | Estuary | 3M | Mercury (in fish tissue) |  | Exceeds DoH Threshold (> 0.3 ppm) | NA | 5 | 5 | Impaired | Low | Assessment based on DOH Fish Tissue Studies | Assessment based on DOH Fish Tissue Studies | This waterbody is impaired for this parameter based on DOH fish consumption advisory data from 2005-2008 for 76 King Mackerel with an average mercury concentration of 0.5 ppm. This parameter is being included on the draft Verified List for review and comment by the public. The department is in the process of confirming whether each of these new listings are due to the same sources identified in the existing DEP Adopted Mercury TMDL. WBID 3473A has been retired and all associated data has been re-assigned to WBIDs 3473A1 and 3473A2.
3519 | Ichetucknee River | Stream | 3F | Mercury (in fish tissue) |  | Exceeds DoH Threshold (> 0.3 ppm) | 5 | 5 | 5 | Impaired | Low | Assessment based on DOH Fish Tissue Studies | Assessment based on DOH Fish Tissue Studies | This waterbody is impaired for this parameter based on DOH fish consumption advisory data from 2005-2006 for 24 Largemouth Bass with an average mercury concentration of 0.51 ppm. This parameter is being included on the draft Verified List for review and comment by the public. The department is in the process of confirming whether each of these new listings are due to the same sources identified in the existing DEP Adopted Mercury TMDL.
3626 | Pareners Branch | Stream | 3F | Escherichia coli |  | ≤ 410 Counts / 100 mL | NA | 5 | 5 | Impaired | Low | 15/16 | 15/15 | This waterbody is impaired for this parameter based on the number of exceedances for the sample size, and anthropogenic sources have been confirmed. Fewer than twenty samples can be used to identify a waterbody as impaired if there are at least five exceedances, per 62-303.390(2)(f) F.A.C. There is a DEP Adopted Fecal Coliform TMDL. This parameter is being added to the Verified List and the department is requesting EPA add to the 303(d) List.
3644 | Mill Creek Sink | Stream | 3F | Escherichia coli |  | ≤ 410 Counts / 100 mL | NA | 5 | 5 | Impaired | Low | 8/13 | 11/12 | This waterbody is impaired for this parameter based on the number of exceedances for the sample size, and anthropogenic sources have been confirmed. Fewer than twenty samples can be used to identify a waterbody as impaired if there are at least five exceedances, per 62-303.390(2)(f) F.A.C. There is a DEP Adopted Fecal Coliform TMDL. This parameter is being added to the Verified List and the department is requesting EPA add to the 303(d) List.
3671A | Turkey Creek | Stream | 3F | Escherichia coli |  | ≤ 410 Counts / 100 mL | NA | 5 | 5 | Impaired | Low | 2/4 | 5/8 | This waterbody is impaired for this parameter based on the number of exceedances for the sample size, and anthropogenic sources have been confirmed. Fewer than twenty samples can be used to identify a waterbody as impaired if there are at least five exceedances, per 62-303.390(2)(f) F.A.C. There is a DEP Adopted Fecal Coliform TMDL. This parameter is being added to the Verified List and the department is requesting EPA add to the 303(d) List.
3678A | Cellon Creek | Stream | 3F | Escherichia coli |  | ≤ 410 Counts / 100 mL | NA | 5 | 5 | Impaired | Low | 4/5 | 9/13 | This waterbody is impaired for this parameter based on the number of exceedances for the sample size, and anthropogenic sources have been confirmed. Fewer than twenty samples can be used to identify a waterbody as impaired if there are at least five exceedances, per 62-303.390(2)(f) F.A.C. There is a DEP Adopted Fecal Coliform TMDL. This parameter is being added to the Verified List and the department is requesting EPA add to the 303(d) List.
3682 | Blues Creek | Stream | 3F | Escherichia coli |  | ≤ 410 Counts / 100 mL | NA | 5 | 5 | Impaired | Low | 2/5 | 5/9 | This waterbody is impaired for this parameter based on the number of exceedances for the sample size, and anthropogenic sources have been confirmed. Fewer than twenty samples can be used to identify a waterbody as impaired if there are at least five exceedances, per 62-303.390(2)(f) F.A.C. There is a DEP Adopted Fecal Coliform TMDL. This parameter is being added to the Verified List and the department is requesting EPA add to the 303(d) List.
3682 | Blues Creek | Stream | 3F | Iron |  | ≤ 1.0 mg/L | 2 | 5 | 5 | Impaired | Medium | 9/26 | 8/18 | This waterbody is impaired for this parameter based on the number of exceedances for the sample size. However, the impairment may be due to natural conditions; therefore, the assessment is pending further analysis by DEP.
3699 | Waccasassa River | Stream | 3F | Escherichia coli |  | ≤ 410 Counts / 100 mL | NA | 5 | 5 | Impaired | Low | 6/28 | 7/40 | This waterbody is impaired for this parameter based on the number of exceedances for the sample size, and anthropogenic sources have been confirmed. There is a DEP Adopted Fecal Coliform TMDL. This parameter is being added to the Verified List and the department is requesting EPA add to the 303(d) List.
3699B | Waccasassa River | Estuary | 2 | Nutrients (Total Nitrogen) |  | ENRV2: AGM ≤ 0.69 mg/L | NA | 5 | 5 | Impaired | Medium | ENRV2 (AGM) 2011 (0.78 mg/L) 2012 (1.03 mg/L) 2013 (0.59 mg/L) 2014 (0.80 mg/L) 2015 (0.76 mg/L) | ENRV2 (AGM) 2011 (0.78 mg/L) 2012 (1.03 mg/L) 2013 (0.59 mg/L) 2014 (0.80 mg/L) 2015 (0.76 mg/L) 2016 (0.78 mg/L) 2017 (0.86 mg/L) | This waterbody is impaired for this parameter because the annual geometric means exceeded the criteria more than once in a three year period. This parameter is being added to the Verified List and the department is requesting EPA add to the 303(d) List.
3702 | Sanders Creek | Estuary | 2 | Mercury (in fish tissue) |  | Exceeds DoH Threshold (> 0.3 ppm) | 5 | 5 | 5 | Impaired | Low | Assessment based on DOH Fish Tissue Studies | Assessment based on DOH Fish Tissue Studies | This waterbody is impaired for this parameter based on DOH fish consumption advisory data from 2005-2008 for 76 King Mackerel with an average mercury concentration of 0.5 ppm. This parameter is being included on the draft Verified List for review and comment by the public. The department is in the process of confirming whether each of these new listings are due to the same sources identified in the existing DEP Adopted Mercury TMDL.
3703B | Blue Spring (Levy County) | Spring | 3F | Nutrients (Nitrate-Nitrite) |  | ≤ 0.35 mg/L | NA | 5 | 5 | Impaired | Medium | AGM 2011 (0.55 mg/L) 2013 (0.41 mg/L) 2015 (0.48 mg/L) | AGM 2011 (0.55 mg/L) 2013 (0.41 mg/L) 2015 (0.48 mg/L) 2016 (0.70 mg/L) 2017 (0.78 mg/L) | This waterbody is impaired for this parameter. The annual geometric means exceeded the criterion more than once in a three-year period. This parameter is being added to the Verified List and the department is requesting EPA add to the 303(d) List.
3711 | Lolly Creek | Estuary | 2 | Mercury (in fish tissue) |  | Exceeds DoH Threshold (> 0.3 ppm) | 5 | 5 | 5 | Impaired | Low | Assessment based on DOH Fish Tissue Studies | Assessment based on DOH Fish Tissue Studies | This waterbody is impaired for this parameter based on DOH fish consumption advisory data from 2005-2008 for 76 King Mackerel with an average mercury concentration of 0.5 ppm. This parameter is being included on the draft Verified List for review and comment by the public. The department is in the process of confirming whether each of these new listings are due to the same sources identified in the existing DEP Adopted Mercury TMDL.
3714 | Shired Creek | Estuary | 2 | Mercury (in fish tissue) |  | Exceeds DoH Threshold (> 0.3 ppm) | 5 | 5 | 5 | Impaired | Low | Assessment based on DOH Fish Tissue Studies | Assessment based on DOH Fish Tissue Studies | This waterbody is impaired for this parameter based on DOH fish consumption advisory data from 2005-2008 for 76 King Mackerel with an average mercury concentration of 0.5 ppm. This parameter is being included on the draft Verified List for review and comment by the public. The department is in the process of confirming whether each of these new listings are due to the same sources identified in the existing DEP Adopted Mercury TMDL.
3719 | Otter Creek | Stream | 3F | Mercury (in fish tissue) |  | Exceeds DoH Threshold (> 0.3 ppm) | 5 | 5 | 5 | Impaired | Low | Assessment based on DOH Fish Tissue Studies | Assessment based on DOH Fish Tissue Studies | This waterbody is impaired for this parameter based on DOH fish consumption advisory data from 2011 for 12 Largemouth Bass with an average mercury concentration of 0.74 ppm. This parameter is being included on the draft Verified List for review and comment by the public. The department is in the process of confirming whether each of these new listings are due to the same sources identified in the existing DEP Adopted Mercury TMDL.
3721 | Direct Runoff To Gulf | Estuary | 2 | Mercury (in fish tissue) |  | Exceeds DoH Threshold (> 0.3 ppm) | 5 | 5 | 5 | Impaired | Low | Assessment based on DOH Fish Tissue Studies | Assessment based on DOH Fish Tissue Studies | This waterbody is impaired for this parameter based on DOH fish consumption advisory data from 2005-2008 for 76 King Mackerel with an average mercury concentration of 0.5 ppm. This parameter is being included on the draft Verified List for review and comment by the public. The department is in the process of confirming whether each of these new listings are due to the same sources identified in the existing DEP Adopted Mercury TMDL.
3725 | Direct Runoff To Gulf | Estuary | 2 | Mercury (in fish tissue) |  | Exceeds DoH Threshold (> 0.3 ppm) | 5 | 5 | 5 | Impaired | Low | Assessment based on DOH Fish Tissue Studies | Assessment based on DOH Fish Tissue Studies | This waterbody is impaired for this parameter based on DOH fish consumption advisory data from 2005-2008 for 76 King Mackerel with an average mercury concentration of 0.5 ppm. This parameter is being included on the draft Verified List for review and comment by the public. The department is in the process of confirming whether each of these new listings are due to the same sources identified in the existing DEP Adopted Mercury TMDL.
3731 | Wekiva River | Stream | 3F | Mercury (in fish tissue) |  | Exceeds DoH Threshold (> 0.3 ppm) | 5 | 5 | 5 | Impaired | Low | Assessment based on DOH Fish Tissue Studies | Assessment based on DOH Fish Tissue Studies | This waterbody is impaired for this parameter based on DOH fish consumption advisory data from 2011 for 12 Largemouth Bass with an average mercury concentration of 0.74 ppm. This parameter is being included on the draft Verified List for review and comment by the public. The department is in the process of confirming whether each of these new listings are due to the same sources identified in the existing DEP Adopted Mercury TMDL.
3733 | Direct Runoff To Gulf | Estuary | 2 | Mercury (in fish tissue) |  | Exceeds DoH Threshold (> 0.3 ppm) | 5 | 5 | 5 | Impaired | Low | Assessment based on DOH Fish Tissue Studies | Assessment based on DOH Fish Tissue Studies | This waterbody is impaired for this parameter based on DOH fish consumption advisory data from 2005-2008 for 76 King Mackerel with an average mercury concentration of 0.5 ppm. This parameter is being included on the draft Verified List for review and comment by the public. The department is in the process of confirming whether each of these new listings are due to the same sources identified in the existing DEP Adopted Mercury TMDL.
3740 | Direct Runoff To Gulf | Estuary | 2 | Mercury (in fish tissue) |  | Exceeds DoH Threshold (> 0.3 ppm) | 5 | 5 | 5 | Impaired | Low | Assessment based on DOH Fish Tissue Studies | Assessment based on DOH Fish Tissue Studies | This waterbody is impaired for this parameter based on DOH fish consumption advisory data from 2005-2008 for 76 King Mackerel with an average mercury concentration of 0.5 ppm. This parameter is being included on the draft Verified List for review and comment by the public. The department is in the process of confirming whether each of these new listings are due to the same sources identified in the existing DEP Adopted Mercury TMDL.
8033 | Gulf Of Mexico (Taylor County; Steinhatchee River) | Coastal | 3M | Nutrients (Total Nitrogen) |  | ENRX13: AGM ≤ 0.45 mg/L | NA | 5 | 5 | Impaired | Medium | ENRX13 (AGM) 2006 (0.56 mg/L) 2008 (0.49 mg/L) 2010 (0.49 mg/L) 2011 (0.41 mg/L) 2012 (0.71 mg/L) 2013 (0.47 mg/L) 2014 (0.45 mg/L) 2015 (0.54 mg/L) | ENRX13 (AGM) 2011 (0.41 mg/L) 2012 (0.71 mg/L) 2013 (0.47 mg/L) 2014 (0.45 mg/L) 2015 (0.54 mg/L) 2016 (0.56 mg/L) 2017 (0.53 mg/L) | This waterbody is impaired for this parameter because the annual geometric means exceeded the criteria more than once in a three year period. This parameter is being added to the Verified List and the department is requesting EPA add to the 303(d) List.
8033 | Gulf Of Mexico (Taylor County; Steinhatchee River) | Coastal | 3M | Nutrients (Total Phosphorus) |  | ENRX13: AGM ≤ 0.021 mg/L | NA | 5 | 5 | Impaired | Medium | ENRX13 (AGM) 2006 (0.014 mg/L) 2008 (0.022 mg/L) 2009 (0.040 mg/L) 2010 (0.042 mg/L) 2011 (0.039 mg/L) 2012 (0.045 mg/L) 2013 (0.053 mg/L) 2014 (0.030 mg/L) 2015 (0.022 mg/L) | ENRX13 (AGM) 2011 (0.039 mg/L) 2012 (0.045 mg/L) 2013 (0.053 mg/L) 2014 (0.030 mg/L) 2015 (0.022 mg/L) 2016 (0.021 mg/L) 2017 (0.020 mg/L) | This waterbody is impaired for this parameter because the annual geometric means exceeded the criteria more than once in a three year period. This parameter is being added to the Verified List and the department is requesting EPA add to the 303(d) List.
8034A | Gulf Of Mexico (Dixie County) | Coastal | 3M | Nutrients (Total Nitrogen) |  | ENRX13: AGM ≤ 0.45 mg/L | NA | 5 | 5 | Impaired | Medium | ENRX13 (AGM) 2015 (0.46 mg/L) | ENRX13 (AGM) 2015 (0.46 mg/L) 2016 (0.48 mg/L) 2017 (0.42 mg/L) | This waterbody is impaired for this parameter because the annual geometric means exceeded the criteria more than once in a three year period. This parameter is being added to the Verified List and the department is requesting EPA add to the 303(d) List.
8035B | Gulf Of Mexico (Dixie County-Shellfish Portion) | Coastal | 2 | Nutrients (Chlorophyll-a) |  | ENRX13: AGM ≤ 3.3 µg/L ENRX14: AGM ≤ 3.3 µg/L | 3b | 5 | 5 | Impaired | Medium | ENRX14 (AGM) 2015 (8.3 µg/L) | ENRX14 (AGM) 2015 (8.3 µg/L) 2016 (6.0 µg/L) 2017 (6.2 µg/L) | This waterbody is impaired for this parameter because the annual geometric means exceeded the criteria more than once in a three year period. This parameter is being added to the Verified List and the department is requesting EPA add to the 303(d) List.
8035B | Gulf Of Mexico (Dixie County-Shellfish Portion) | Coastal | 2 | Nutrients (Total Nitrogen) |  | ENRX13: AGM ≤ 0.45 mg/L ENRX14: AGM ≤ 0.45 mg/L | NA | 5 | 5 | Impaired | Medium | ENRX14 (AGM) 2015 (0.69 mg/L) | ENRX14 (AGM) 2015 (0.69 mg/L) 2016 (0.60 mg/L) 2017 (0.65 mg/L) | This waterbody is impaired for this parameter because the annual geometric means exceeded the criteria more than once in a three year period. This parameter is being added to the Verified List and the department is requesting EPA add to the 303(d) List.
8035B | Gulf Of Mexico (Dixie County-Shellfish Portion) | Coastal | 2 | Nutrients (Total Phosphorus) |  | ENRX13: AGM ≤ 0.021 mg/L ENRX14: AGM ≤ 0.021 mg/L | NA | 5 | 5 | Impaired | Medium | ENRX14 (AGM) 2015 (0.036 mg/L) | ENRX14 (AGM) 2015 (0.036 mg/L) 2016 (0.032 mg/L) 2017 (0.029 mg/L) | This waterbody is impaired for this parameter because the annual geometric means exceeded the criteria more than once in a three year period. This parameter is being added to the Verified List and the department is requesting EPA add to the 303(d) List.
1 Florida's waterbody classifications are defined as:
1 - Potable water supplies
2 - Shellfish propagation or harvesting
3F - Recreation, propagation, and maintenance of a healthy, well-balanced population of fish and wildlife in fresh water
3M - Recreation, propagation, and maintenance of a healthy, well-balanced population of fish and wildlife in marine water
4 - Agricultural water supplies
5 - Navigation, utility, and industrial use
2 The Cycle 1 assessment was completed in 2002 and included data from that assessment period (January 1, 1989 through June 30, 2002).
The Cycle 2 assessment was completed in 2009 and included data from that assessment period (January 1, 1995 through June 30, 2007).
The Cycle 3 assessment was completed in 2013 and included data from that assessment period (January 1, 2000 through June 30, 2012).
3 The Cycle 4 assessment is the current assessment and includes data from the Planning Period (January 1, 2006 through December 31, 2015) and the Verified Period (January 1, 2011 through June 30, 2018).
† EPA's Integrated Report Category:
1 - Attains all designated uses.
2 - Attains some designated uses and insufficient or no information or data are present to determine if remaining uses are attained.
3a - No data and information are present to determine if any designated use is attained.
3b - Some data and information are present but not enough to determine if any designated use is attained.
3c - Enough data and information are present to determine that one or more designated uses may not be attained according to the Planning List methodology.
4a - Impaired for one or more designated uses but does not require TMDL development because a TMDL has already been completed.
4b - Impaired for one or more designated uses but does not require TMDL development because the water will attain water quality standards due to existing or proposed measures.
4c - Impaired for one or more criteria or designated uses but does not require TMDL development because impairment is not caused by a pollutant.
4d - Waterbody indicates nonattainment of water quality standards, but the Department does not have enough information to determine a causative pollutant; or current data show a potentially adverse trend in nutrients or nutrient response variables; or
there are exceedances of stream nutrient thresholds, but the Department does not have enough information to fully assess nonattainment of the stream nutrient standard.
4e - Waterbody indicates nonattainment of water quality standards and pollution control mechanisms or restoration activities are in progress or planned to address nonattainment of water quality standards, but the Department does not have enough information
to fully evaluate whether proposed pollution mechanisms will result in attainment of water quality standards.
5 - Water quality standards are not attained and a TMDL is required.
4 TMDL priorities of High, Medium, and Low are determined per rule 62-303.500, F.A.C. For Mercury (In Fish Tissue) Listings, a statewide TMDL for mercury was adopted in 2012.
5 Where data are presented as x/y, x represents the number of exceedances and y represents the total number of samples.
Where Biology data are presented as SCI (n=y), y represents the total number of samples; Big Mean is the average value of all temporally independent biological health assessment scores over the assessment period; Mean 1 is the first
temporally independent average of all biological health assessments within the most recent consecutive three month period; Mean 2 is the second temporally independent average of all biological health assessments within the most recent consecutive three month period
prior to the most recent biological health assessment.
^ Beach advisories are based on FL Dept of Health Enterococcus criterion of >70 CFU/100mL. Beach advisory data are provided by the Florida Department of Health 2017 Beach Advisories.
Fish advisory data are provided by the Florida Department of Health 2018 Fish Advisories.
Abbreviations: WBID - Waterbody Identification; NA - Not Applicable, does not apply, or was not assessed in the previous cycle (i.e. it's a new WBID, waterbody type change, etc.);
ENR - Estuary Nutrient Region; AAM - Annual Arithmetic Mean; AGM - Annual Geometric Mean; LTA - Long Term Average; LTAAM - Long Term Annual Arithmetic Mean.
The Group 1 Suwannee Draft Verified List is based on IWR Run 55 and the Impaired Waters Rule (IWR), Chapter 62-303, Florida Administrative Code, with the effective date of 2/17/2016.