## Sheet1
WBID | Waterbody Name | Waterbody Type | Waterbody Class 1 | Parameters Assessed Using the Impaired Surface Waters Rule (IWR) | Pollutant of Concern for Dissolved Oxygen/Biology Assessment | Criterion Concentration or Threshold Not Met | † Previous Cycle Summary Assessment Category 2 | † Cycle 4 Assessment Category 3 | † Integrated Report Category Summary Assessment | Summary Assessment Status | Priority for TMDL Development 4 | Planning Period Assessment Data 5 | Verified Period Assessment Data 5 | Comments
1463M | Little Lake Wilson | Lake | 3F | Nutrients (Chlorophyll-a) |  | ≤ 20 µg/L | NA | 5 | 5 | Impaired | Medium | AGM 2015 (31 µg/L) | AGM 2015 (30 µg/L) 2017 (21 µg/L) | This waterbody is impaired for this parameter. The annual geometric mean exceeded the nutrient criteria more than once in a three year period. This parameter is being added to the Verified List and the department is requesting EPA add to the 303(d) List.
1464A | Black Lake | Lake | 3F | Nutrients (Chlorophyll-a) |  | ≤ 20 µg/L | NA | 5 | 5 | Impaired | Medium | AGM 2011 (64 µg/L) 2013 (40 µg/L) 2014 (35 µg/L) | AGM 2011 (64 µg/L) 2013 (40 µg/L) 2014 (35 µg/L) | This waterbody is impaired for this parameter. The annual geometric mean exceeded the nutrient criteria more than once in a three year period. This parameter is being added to the Verified List and the department is requesting EPA add to the 303(d) List.
1464V | Lake Hiawatha | Lake | 3F | Nutrients (Chlorophyll-a) |  | ≤ 6 µg/L | NA | 5 | 5 | Impaired | Medium | AGM 2006 (3 µg/L) 2011 (20 µg/L) 2014 (7 µg/L) 2015 (9 µg/L) | AGM 2011 (20 µg/L) 2015 (12 µg/L) 2016 (12 µg/L) 2017 (9 µg/L) | This waterbody is impaired for this parameter. The annual geometric mean exceeded the nutrient criteria more than once in a three year period. This parameter is being added to the Verified List and the department is requesting EPA add to the 303(d) List.
1464V | Lake Hiawatha | Lake | 3F | Nutrients (Total Nitrogen) |  | Chl-a AGM ≤ 6 µg/L, TN AGM ≤ 0.93 mg/L; If Chl-a has Insufficient or No Data to calculate AGM or if Chl-a AGM > 6 µg/L, TN AGM ≤ 0.51 mg/L | NA | 5 | 5 | Impaired | Medium | AGM 2006 (0.69 mg/L) 2007 (0.63 mg/L) 2008 (0.64 mg/L) 2009 (0.57 mg/L) 2010 (0.62 mg/L) 2011 (0.79 mg/L) 2012 (0.59 mg/L) 2014 (0.61 mg/L) 2015 (0.71 mg/L) | AGM 2011 (0.78 mg/L) 2015 (0.71 mg/L) 2016 (0.71 mg/L) 2017 (0.62 mg/L) | This waterbody is impaired for this parameter. The annual geometric mean exceeded the nutrient criteria more than once in a three year period. This parameter is being added to the Verified List and the department is requesting EPA add to the 303(d) List.
1464V | Lake Hiawatha | Lake | 3F | Nutrients (Total Phosphorus) |  | Chl-a AGM ≤ 6 µg/L, TP AGM ≤ 0.03 mg/L; If Chl-a has Insufficient or No Data to calculate AGM or if Chl-a AGM > 6 µg/L, TP AGM ≤ 0.01 mg/L | NA | 5 | 5 | Impaired | Medium | AGM 2006 (0.02 mg/L) 2007 (0.02 mg/L) 2008 (0.02 mg/L) 2009 (0.02 mg/L) 2010 (0.02 mg/L) 2011 (0.02 mg/L) 2012 (0.02 mg/L) 2014 (0.02 mg/L) 2015 (0.03 mg/L) | AGM 2011 (0.02 mg/L) 2015 (0.03 mg/L) 2016 (0.03 mg/L) 2017 (0.03 mg/L) | This waterbody is impaired for this parameter. The annual geometric mean exceeded the nutrient criteria more than once in a three year period. This parameter is being added to the Verified List and the department is requesting EPA add to the 303(d) List.
1464W | Lake Ann (Parker) | Lake | 3F | Nutrients (Chlorophyll-a) |  | ≤ 6 µg/L | NA | 5 | 5 | Impaired | Medium | AGM 2006 (17 µg/L) 2015 (13 µg/L) | AGM 2015 (13 µg/L) 2016 (12 µg/L) 2017 (13 µg/L) | This waterbody is impaired for this parameter. The annual geometric mean exceeded the nutrient criteria more than once in a three year period. This parameter is being added to the Verified List and the department is requesting EPA add to the 303(d) List.
1464W | Lake Ann (Parker) | Lake | 3F | Nutrients (Total Nitrogen) |  | Chl-a AGM ≤ 6 µg/L, TN AGM ≤ 0.93 mg/L; If Chl-a has Insufficient or No Data to calculate AGM or if Chl-a AGM > 6 µg/L, TN AGM ≤ 0.51 mg/L | NA | 5 | 5 | Impaired | Medium | AGM 2006 (0.78 mg/L) 2015 (0.66 mg/L) | AGM 2015 (0.66 mg/L) 2016 (0.72 mg/L) 2017 (0.74 mg/L) | This waterbody is impaired for this parameter. The annual geometric mean exceeded the nutrient criteria more than once in a three year period. This parameter is being added to the Verified List and the department is requesting EPA add to the 303(d) List.
1464W | Lake Ann (Parker) | Lake | 3F | Nutrients (Total Phosphorus) |  | Chl-a AGM ≤ 6 µg/L, TP AGM ≤ 0.03 mg/L; If Chl-a has Insufficient or No Data to calculate AGM or if Chl-a AGM > 6 µg/L, TP AGM ≤ 0.01 mg/L | NA | 5 | 5 | Impaired | Medium | AGM 2006 (0.02 mg/L) 2015 (0.02 mg/L) | AGM 2015 (0.02 mg/L) 2016 (0.02 mg/L) 2017 (0.02 mg/L) | This waterbody is impaired for this parameter. The annual geometric mean exceeded the nutrient criteria more than once in a three year period. This parameter is being added to the Verified List and the department is requesting EPA add to the 303(d) List.
1473W | Lake Juanita | Lake | 3F | Nutrients (Chlorophyll-a) |  | ≤ 6 µg/L | NA | 5 | 5 | Impaired | Medium | AGM 2006 (1 µg/L) 2007 (5 µg/L) 2008 (8 µg/L) 2009 (5 µg/L) 2010 (3 µg/L) 2011 (6 µg/L) 2012 (8 µg/L) 2015 (24 µg/L) | AGM 2011 (6 µg/L) 2012 (8 µg/L) 2015 (24 µg/L) 2016 (15 µg/L) 2017 (8 µg/L) | This waterbody is impaired for this parameter. The annual geometric mean exceeded the nutrient criteria more than once in a three year period. This parameter is being added to the Verified List and the department is requesting EPA add to the 303(d) List.
1473W | Lake Juanita | Lake | 3F | Nutrients (Total Nitrogen) |  | Chl-a AGM ≤ 6 µg/L, TN AGM ≤ 0.93 mg/L; If Chl-a has Insufficient or No Data to calculate AGM or if Chl-a AGM > 6 µg/L, TN AGM ≤ 0.51 mg/L | NA | 5 | 5 | Impaired | Medium | AGM 2006 (0.89 mg/L) 2007 (1.03 mg/L) 2008 (0.92 mg/L) 2009 (0.82 mg/L) 2010 (0.65 mg/L) 2011 (0.78 mg/L) 2012 (0.72 mg/L) 2015 (0.91 mg/L) | AGM 2011 (0.78 mg/L) 2012 (0.62 mg/L) 2015 (0.91 mg/L) 2016 (0.95 mg/L) 2017 (0.87 mg/L) | This waterbody is impaired for this parameter. The annual geometric mean exceeded the nutrient criteria more than once in a three year period. This parameter is being added to the Verified List and the department is requesting EPA add to the 303(d) List.
1473W | Lake Juanita | Lake | 3F | Nutrients (Total Phosphorus) |  | Chl-a AGM ≤ 6 µg/L, TP AGM ≤ 0.03 mg/L; If Chl-a has Insufficient or No Data to calculate AGM or if Chl-a AGM > 6 µg/L, TP AGM ≤ 0.01 mg/L | NA | 5 | 5 | Impaired | Medium | AGM 2006 (0.01 mg/L) 2007 (0.01 mg/L) 2008 (0.01 mg/L) 2009 (0.01 mg/L) 2010 (0.01 mg/L) 2011 (0.02 mg/L) 2012 (0.01 mg/L) 2015 (0.03 mg/L) | AGM 2011 (0.02 mg/L) 2012 (0.01 mg/L) 2015 (0.03 mg/L) 2016 (0.03 mg/L) 2017 (0.02 mg/L) | This waterbody is impaired for this parameter. The annual geometric mean exceeded the nutrient criteria more than once in a three year period. This parameter is being added to the Verified List and the department is requesting EPA add to the 303(d) List.
1474A | Lake Wastena | Lake | 3F | Nutrients (Chlorophyll-a) |  | ≤ 6 µg/L | NA | 5 | 5 | Impaired | Medium | AGM 2006 (1 µg/L) 2015 (13 µg/L) | AGM 2015 (13 µg/L) 2017 (20 µg/L) | This waterbody is impaired for this parameter. The annual geometric mean exceeded the nutrient criteria more than once in a three year period. This parameter is being added to the Verified List and the department is requesting EPA add to the 303(d) List.
1474A | Lake Wastena | Lake | 3F | Nutrients (Total Nitrogen) |  | Chl-a AGM ≤ 6 µg/L, TN AGM ≤ 0.93 mg/L; If Chl-a has Insufficient or No Data to calculate AGM or if Chl-a AGM > 6 µg/L, TN AGM ≤ 0.51 mg/L | NA | 5 | 5 | Impaired | Medium | AGM 2006 (0.73 mg/L) 2015 (0.84 mg/L) | AGM 2015 (0.84 mg/L) 2017 (1.11 mg/L) | This waterbody is impaired for this parameter. The annual geometric mean exceeded the nutrient criteria more than once in a three year period. This parameter is being added to the Verified List and the department is requesting EPA add to the 303(d) List.
1474A | Lake Wastena | Lake | 3F | Nutrients (Total Phosphorus) |  | Chl-a AGM ≤ 6 µg/L, TP AGM ≤ 0.03 mg/L; If Chl-a has Insufficient or No Data to calculate AGM or if Chl-a AGM > 6 µg/L, TP AGM ≤ 0.01 mg/L | NA | 5 | 5 | Impaired | Medium | AGM 2006 (0.01 mg/L) 2015 (0.02 mg/L) | AGM 2015 (0.02 mg/L) 2017 (0.03 mg/L) | This waterbody is impaired for this parameter. The annual geometric mean exceeded the nutrient criteria more than once in a three year period. This parameter is being added to the Verified List and the department is requesting EPA add to the 303(d) List.
1474W | Lake Dead Lady | Lake | 3F | Nutrients (Chlorophyll-a) |  | ≤ 20 µg/L | NA | 5 | 5 | Impaired | Medium | AGM 2006 (2 µg/L) 2011 (31 µg/L) 2013 (52 µg/L) 2014 (34 µg/L) 2015 (56 µg/L) | AGM 2011 (31 µg/L) 2015 (50 µg/L) 2016 (33 µg/L) 2017 (39 µg/L) | This waterbody is impaired for this parameter. The annual geometric mean exceeded the nutrient criteria more than once in a three year period. This parameter is being added to the Verified List and the department is requesting EPA add to the 303(d) List.
1486A | Lake Tarpon | Lake | 3F | Mercury (in fish tissue) |  | Exceeds DoH Threshold (> 0.3 ppm) | NA | 5 | 5 | Impaired | Medium | Assessment based on DOH Fish Tissue Studies | Assessment based on DOH Fish Tissue Studies | This waterbody is impaired for this parameter based on DOH fish consumption advisory data from 2014 for 12 Largemouth Bass with an average mercury concentration of 0.46 ppm. This parameter is being included on the draft Verified List for review and comment by the public. The department is in the process of confirming whether each of these new listings are due to the same sources identified in the existing DEP Adopted Mercury TMDL.
1486A | Lake Tarpon | Lake | 3F | Nutrients (Chlorophyll-a) |  | ≤ 20 µg/L | NA | 5 | 5 | Impaired | Medium | AGM 2006 (9 µg/L) 2007 (22 µg/L) 2008 (25 µg/L) 2009 (26 µg/L) 2010 (18 µg/L) 2011 (16 µg/L) 2012 (21 µg/L) 2013 (23 µg/L) 2014 (19 µg/L) 2015 (26 µg/L) | AGM 2011 (16 µg/L) 2012 (21 µg/L) 2013 (23 µg/L) 2014 (19 µg/L) 2015 (26 µg/L) 2016 (22 µg/L) 2017 (25 µg/L) | This waterbody is impaired for this parameter. The annual geometric mean exceeded the nutrient criteria more than once in a three year period. This parameter is being added to the Verified List and the department is requesting EPA add to the 303(d) List.
1493D | Williams Lake | Lake | 3F | Nutrients (Total Nitrogen) |  | Chl-a AGM ≤ 6 µg/L, TN AGM ≤ 0.93 mg/L; If Chl-a has Insufficient or No Data to calculate AGM or if Chl-a AGM > 6 µg/L, TN AGM ≤ 0.51 mg/L | NA | 5 | 5 | Impaired | Medium | AGM Insufficient Data | AGM 2016 (0.74 mg/L) 2017 (0.68 mg/L) | This waterbody is impaired for this parameter. The annual geometric mean exceeded the nutrient criteria more than once in a three year period. This parameter is being added to the Verified List and the department is requesting EPA add to the 303(d) List.
1498 | Brushy Creek | Stream | 3F | Escherichia coli |  | ≤ 410 Counts / 100 mL | NA | 5 | 5 | Impaired | High | No Data | 5/8 | This waterbody is impaired for this parameter based on the number of exceedances for the sample size and anthropogenic sources have been confirmed. Fewer than twenty samples can be used to identify a waterbody as impaired if there are at least five exceedances, per 62-303.390(2)(f) F.A.C. There is a DEP Adopted Fecal Coliform TMDL for this waterbody. This parameter is being added to the Verified List and the department is requesting EPA add to the 303(d) List.
1502C | Chapman Lake | Lake | 3F | Nutrients (Chlorophyll-a) |  | ≤ 20 µg/L | NA | 5 | 5 | Impaired | Medium | AGM 2011 (14 µg/L) 2015 (25 µg/L) | AGM 2011 (14 µg/L) 2015 (25 µg/L) 2016 (60 µg/L) 2017 (34 µg/L) | This waterbody is impaired for this parameter. The annual geometric mean exceeded the nutrient criteria more than once in a three year period. This parameter is being added to the Verified List and the department is requesting EPA add to the 303(d) List.
1507A | Rocky Creek (Channel A) | Estuary | 2 | Enterococci |  | ≤ 130 Counts / 100 mL | NA | 5 | 5 | Impaired | High | 41/120 | 41/78 | This waterbody is impaired for this parameter based on the number of exceedances for the sample size. This parameter is being added to the Verified List and the department is requesting EPA add to the 303(d) List.
1507A | Rocky Creek (Channel A) | Estuary | 2 | Fecal Coliform |  | ≤ 43 MPN/100 mL | 3a | 5 | 5 | Impaired | Low | 63/130 | 45/78 | This waterbody is impaired for this parameter based on the number of exceedances for the sample size. This parameter is being added to the Verified List and the department is requesting EPA add to the 303(d) List.
1507A | Rocky Creek (Channel A) | Estuary | 2 | Fecal Coliform (3) |  | ≤ 14 MPN/100 mL | NA | 5 | 5 | Impaired | Low | Planning List | Impaired | This waterbody is impaired for this parameter based on the number of exceedances for the sample size. Station 21FLHILL102 (Channel A at SR 580 bridge) had a median value that exceeded the 14 counts/100 mL criterion with at least 20 samples in the verified period. This parameter is being added to the Verified List and the department is requesting EPA add to the 303(d) List.
1513E | Double Branch (Freshwater Segment) | Stream | 3F | Escherichia coli |  | ≤ 410 Counts / 100 mL | NA | 5 | 5 | Impaired | High | No Data | 13/14 | This waterbody is impaired for this parameter based on the number of exceedances for the sample size and anthropogenic sources have been confirmed. Fewer than twenty samples can be used to identify a waterbody as impaired if there are at least five exceedances, per 62-303.390(2)(f) F.A.C. This parameter is being added to the Verified List and the department is requesting EPA add to the 303(d) List.
1513F | Double Branch (Estuarine Segment) | Estuary | 2 | Enterococci |  | ≤ 130 Counts / 100 mL | NA | 5 | 5 | Impaired | High | 83/120 | 59/78 | This waterbody is impaired for this parameter based on the number of exceedances for the sample size. There is a DEP Adopted Fecal Coliform TMDL for this waterbody. This parameter is being added to the Verified List and the department is requesting EPA add to the 303(d) List.
1530A | Moccasin Creek | Lake | 3F | Nutrients (Chlorophyll-a) |  | ≤ 20 µg/L | NA | 5 | 5 | Impaired | Medium | AGM 2009 (65 µg/L) 2010 (54 µg/L) 2011 (64 µg/L) 2013 (59 µg/L) | AGM 2011 (64 µg/L) 2013 (59 µg/L) | This waterbody is impaired for this parameter. The annual geometric mean exceeded the nutrient criteria more than once in a three year period. This parameter is being added to the Verified List and the department is requesting EPA add to the 303(d) List.
1530A | Moccasin Creek | Lake | 3F | Nutrients (Total Nitrogen) |  | Chl-a AGM ≤ 20 µg/L, TN AGM ≤ 2.23 mg/L; If Chl-a has Insufficient or No Data to calculate AGM or if Chl-a AGM > 20 µg/L, TN AGM ≤ 1.27 mg/L | NA | 5 | 5 | Impaired | Medium | AGM 2009 (1.50 mg/L) 2010 (1.34 mg/L) 2011 (1.55 mg/L) 2013 (1.63 mg/L) | AGM 2011 (1.55 mg/L) 2013 (1.63 mg/L) | This waterbody is impaired for this parameter. The annual geometric mean exceeded the nutrient criteria more than once in a three year period. This parameter is being added to the Verified List and the department is requesting EPA add to the 303(d) List.
1530A | Moccasin Creek | Lake | 3F | Nutrients (Total Phosphorus) |  | Chl-a AGM ≤ 20 µg/L, TP AGM ≤ 0.16 mg/L; If Chl-a has Insufficient or No Data to calculate AGM or if Chl-a AGM > 20 µg/L, TP AGM ≤ 0.05 mg/L | NA | 5 | 5 | Impaired | Medium | AGM 2009 (0.11 mg/L) 2010 (0.17 mg/L) 2011 (0.17 mg/L) 2013 (0.14 mg/L) | AGM 2011 (0.17 mg/L) 2013 (0.14 mg/L) | This waterbody is impaired for this parameter. The annual geometric mean exceeded the nutrient criteria more than once in a three year period. This parameter is being added to the Verified List and the department is requesting EPA add to the 303(d) List.
1536B | Sixmile Creek (Tampa Bypass Canal) | Stream | 3F | Mercury (in fish tissue) |  | Exceeds DoH Threshold (> 0.3 ppm) | 4a | 5 | 5 | Impaired | Medium | Assessment based on DOH Fish Tissue Studies | Assessment based on DOH Fish Tissue Studies | This waterbody is impaired for this parameter based on DOH fish consumption advisory data from 2010 for 12 Largemouth Bass with an average mercury concentration of 0.47 ppm. This parameter is being included on the draft Verified List for review and comment by the public. The department is in the process of confirming whether this of these new listings are due to the same sources identified in the existing DEP Adopted Mercury TMDL.
1536E | Palm River | Estuary | 3M | Enterococci |  | ≤ 130 Counts / 100 mL | NA | 5 | 5 | Impaired | High | 65/324 | 59/231 | This waterbody is impaired for this parameter based on the number of exceedances for the sample size. This parameter is being added to the Verified List and the department is requesting EPA add to the 303(d) List.
1541A | Lake Tarpon Canal | Estuary | 3M | Mercury (in fish tissue) |  | Exceeds DoH Threshold (> 0.3 ppm) | 4a | 5 | 5 | Impaired | Medium | Assessment based on DOH Fish Tissue Studies | Assessment based on DOH Fish Tissue Studies | This waterbody is impaired for this parameter based on DOH fish consumption advisory data from 2005 - 2008 for 76 King Mackerel with an average mercury concentration of 0.5 ppm. This parameter is being included on the draft Verified List for review and comment by the public. The department is in the process of confirming whether this of these new listings are due to the same sources identified in the existing DEP Adopted Mercury TMDL.
1558CB | E G Simmons Park | Beach | 3M | Bacteria (Beach Advisories) |  | < 21 days of beach advisories | 2 | 5 | 5 | Impaired | High | Beach Advisories 2006 (0 days) 2007 (0 days) 2008 (0 days) 2009 (13 days) 2010 (0 days) 2011 (0 days) 2012 (14 days) 2013 (0 days) 2014 (43 days) 2015 (68 days) | Beach Advisories 2011 (0 days) 2012 (14 days) 2013 (0 days) 2014 (43 days) 2015 (68 days) 2016 (80 days) 2017 (75 days) | This waterbody is impaired for this parameter because there were 21 days or more of beach advisories in the verified period. This is a beach WBID, which are assessed solely on beach advisory information received from DOH.^ This parameter is being added to the Verified List and the department is requesting EPA add to the 303(d) List.
1558CC | Bahia Beach | Beach | 3M | Bacteria (Beach Advisories) |  | < 21 days of beach advisories | 2 | 5 | 5 | Impaired | High | Beach Advisories 2006 (5 days) 2007 (0 days) 2008 (0 days) 2009 (0 days) 2010 (0 days) 2011 (6 days) 2012 (19 days) 2013 (7 days) 2014 (0 days) 2015 (32 days) | Beach Advisories 2011 (6 days) 2012 (19 days) 2013 (7 days) 2014 (0 days) 2015 (32 days) 2016 (28 days) 2017 (29 days) | This waterbody is impaired for this parameter because there were 21 days or more of beach advisories in the verified period. This is a beach WBID, which are assessed solely on beach advisory information received from DOH.^ This parameter is being added to the Verified List and the department is requesting EPA add to the 303(d) List.
1558EB | Davis Island Beach | Beach | 3M | Bacteria (Beach Advisories) |  | < 21 days of beach advisories | 2 | 5 | 5 | Impaired | High | Beach Advisories 2006 (5 days) 2007 (0 days) 2008 (6 days) 2009 (0 days) 2010 (0 days) 2011 (0 days) 2012 (27 days) 2013 (14 days) 2014 (21 days) 2015 (37 days) | Beach Advisories 2011 (0 days) 2012 (27 days) 2013 (14 days) 2014 (21 days) 2015 (37 days) 2016 (37 days) 2017 (68 days) | This waterbody is impaired for this parameter because there were 21 days or more of beach advisories in the verified period. This is a beach WBID, which are assessed solely on beach advisory information received from DOH.^ This parameter is being added to the Verified List and the department is requesting EPA add to the 303(d) List.
1558HC | Ben T Davis (South) | Beach | 3M | Bacteria (Beach Advisories) |  | < 21 days of beach advisories | 2 | 5 | 5 | Impaired | High | Beach Advisories 2006 (4 days) 2007 (20 days) 2008 (5 days) 2009 (0 days) 2010 (16 days) 2011 (28 days) 2012 (63 days) 2013 (57 days) 2014 (29 days) 2015 (0 days) | Beach Advisories 2011 (28 days) 2012 (63 days) 2013 (57 days) 2014 (29 days) 2015 (0 days) 2016 (0 days) 2017 (no advisory) | This waterbody is impaired for this parameter because there were 21 days or more of beach advisories in the verified period. This is a beach WBID, which are assessed solely on beach advisory information received from DOH.^ This parameter is being added to the Verified List and the department is requesting EPA add to the 303(d) List.
1558HD | Cypress Point Park (North) | Beach | 3M | Bacteria (Beach Advisories) |  | < 21 days of beach advisories | 2 | 5 | 5 | Impaired | High | Beach Advisories 2006 (5 days) 2007 (0 days) 2008 (0 days) 2009 (0 days) 2010 (0 days) 2011 (0 days) 2012 (28 days) 2013 (43 days) 2014 (22 days) 2015 (41 days) | Beach Advisories 2011 (0 days) 2012 (28 days) 2013 (43 days) 2014 (22 days) 2015 (41 days) 2016 (21 days) 2017 (25 days) | This waterbody is impaired for this parameter because there were 21 days or more of beach advisories in the verified period. This is a beach WBID, which are assessed solely on beach advisory information received from DOH.^ This parameter is being added to the Verified List and the department is requesting EPA add to the 303(d) List.
1558HE | Cypress Point Park (South) | Beach | 3M | Bacteria (Beach Advisories) |  | < 21 days of beach advisories | 2 | 5 | 5 | Impaired | High | Beach Advisories 2006 (5 days) 2007 (0 days) 2008 (0 days) 2009 (0 days) 2010 (4 days) 2011 (0 days) 2012 (28 days) 2013 (49 days) 2014 (13 days) 2015 (0 days) | Beach Advisories 2011 (0 days) 2012 (28 days) 2013 (49 days) 2014 (13 days) 2015 (0 days) 2016 (0 days) 2017 (no advisory) | This waterbody is impaired for this parameter because there were 21 days or more of beach advisories in the verified period. This is a beach WBID, which are assessed solely on beach advisory information received from DOH.^ This parameter is being added to the Verified List and the department is requesting EPA add to the 303(d) List.
1563 | Rocky Creek (Lower Segment) | Estuary | 2 | Enterococci |  | ≤ 130 Counts / 100 mL | NA | 5 | 5 | Impaired | High | 97/120 | 64/78 | This waterbody is impaired for this parameter based on the number of exceedances for the sample size. There is a DEP Adopted Fecal Coliform TMDL for this waterbody. This parameter is being added to the Verified List and the department is requesting EPA add to the 303(d) List.
1570 | Henry Street Canal | Stream | 3F | Escherichia coli |  | ≤ 410 Counts / 100 mL | NA | 5 | 5 | Impaired | High | No Data | 5/6 | This waterbody is impaired for this parameter based on the number of exceedances for the sample size and anthropogenic sources have been confirmed. Fewer than twenty samples can be used to identify a waterbody as impaired if there are at least five exceedances, per 62-303.390(2)(f) F.A.C. This parameter is being added to the Verified List and the department is requesting EPA add to the 303(d) List.
1570A | Sweetwater Creek (Tidal Segment) | Estuary | 3M | Enterococci |  | ≤ 130 Counts / 100 mL | NA | 5 | 5 | Impaired | High | 102/120 | 71/78 | This waterbody is impaired for this parameter based on the number of exceedances for the sample size. There is a DEP Adopted Fecal Coliform TMDL for this waterbody. This parameter is being added to the Verified List and the department is requesting EPA add to the 303(d) List.
1574A | Alligator Lake | Lake | 3F | Nutrients (Total Phosphorus) |  | Chl-a AGM ≤ 20 µg/L, TP AGM ≤ 0.09 mg/L; If Chl-a has Insufficient or No Data to calculate AGM or if Chl-a AGM > 20 µg/L, TP AGM ≤ 0.03 mg/L | NA | 5 | 5 | Impaired | Medium | AGM 2006 (0.13 mg/L) 2007 (0.13 mg/L) 2008 (0.14 mg/L) 2009 (0.13 mg/L) 2010 (0.12 mg/L) 2011 (0.15 mg/L) 2012 (0.09 mg/L) 2013 (0.13 mg/L) 2014 (0.13 mg/L) 2015 (0.11 mg/L) | AGM 2011 (0.15 mg/L) 2012 (0.09 mg/L) 2013 (0.13 mg/L) 2014 (0.13 mg/L) 2015 (0.13 mg/L) 2016 (0.13 mg/L) 2017 (0.16 mg/L) | This waterbody is impaired for this parameter. The annual geometric mean exceeded the nutrient criteria more than once in a three year period. This parameter is being added to the Verified List and the department is requesting EPA add to the 303(d) List.
1576A | Mango Lake | Lake | 3F | Nutrients (Chlorophyll-a) |  | ≤ 20 µg/L | NA | 5 | 5 | Impaired | Medium | AGM 2012 (100 µg/L) 2013 (105 µg/L) 2014 (114 µg/L) 2015 (80 µg/L) | AGM 2013 (99 µg/L) 2014 (135 µg/L) 2015 (74 µg/L) | This waterbody is impaired for this parameter. The annual geometric mean exceeded the nutrient criteria more than once in a three year period. This parameter is being added to the Verified List and the department is requesting EPA add to the 303(d) List.
1576A | Mango Lake | Lake | 3F | Nutrients (Total Phosphorus) |  | Chl-a AGM ≤ 20 µg/L, TP AGM ≤ 0.16 mg/L; If Chl-a has Insufficient or No Data to calculate AGM or if Chl-a AGM > 20 µg/L, TP AGM ≤ 0.05 mg/L | NA | 5 | 5 | Impaired | Medium | AGM 2010 (0.17 mg/L) 2011 (0.20 mg/L) 2012 (0.18 mg/L) 2013 (0.17 mg/L) 2014 (0.18 mg/L) 2015 (0.15 mg/L) | AGM 2013 (0.18 mg/L) 2014 (0.22 mg/L) 2015 (0.13 mg/L) | This waterbody is impaired for this parameter. The annual geometric mean exceeded the nutrient criteria more than once in a three year period. This parameter is being added to the Verified List and the department is requesting EPA add to the 303(d) List.
1577A | Pepper Mound Creek | Estuary | 3M | Enterococci |  | ≤ 130 Counts / 100 mL | NA | 5 | 5 | Impaired | High | 30/31 | 22/22 | This waterbody is impaired for this parameter based on the number of exceedances for the sample size. This parameter is being added to the Verified List and the department is requesting EPA add to the 303(d) List.
1577A | Pepper Mound Creek | Estuary | 3M | Mercury (in fish tissue) |  | Exceeds DoH Threshold (> 0.3 ppm) | 4a | 5 | 5 | Impaired | Medium | Assessment based on DOH Fish Tissue Studies | Assessment based on DOH Fish Tissue Studies | This waterbody is impaired for this parameter based on DOH fish consumption advisory data from 2005 - 2008 for 76 King Mackerel with an average mercury concentration of 0.5 ppm. This parameter is being included on the draft Verified List for review and comment by the public. The department is in the process of confirming whether this of these new listings are due to the same sources identified in the existing DEP Adopted Mercury TMDL.
1579 | Bellows Lake (East Lake) Outlet | Stream | 3F | Escherichia coli |  | ≤ 410 Counts / 100 mL | NA | 5 | 5 | Impaired | High | No Data | 6/6 | This waterbody is impaired for this parameter based on the number of exceedances for the sample size and anthropogenic sources have been confirmed using genetic marker and chemical tracer data. Fewer than twenty samples can be used to identify a waterbody as impaired if there are at least five exceedances, per 62-303.390(2)(f) F.A.C. There is a DEP Adopted Fecal Coliform TMDL for this waterbody. This parameter is being added to the Verified List and the department is requesting EPA add to the 303(d) List.
1584A1 | Ybor City Drain | Estuary | 3M | Mercury (in fish tissue) |  | Exceeds DoH Threshold (> 0.3 ppm) | NA | 5 | 5 | Impaired | Medium | Assessment based on DOH Fish Tissue Studies | Assessment based on DOH Fish Tissue Studies | This waterbody is impaired for this parameter based on DOH fish consumption advisory data from 2005 - 2008 for 76 King Mackerel with an average mercury concentration of 0.5 ppm. This parameter is being included on the draft Verified List for review and comment by the public. The department is in the process of confirming whether this of these new listings are due to the same sources identified in the existing DEP Adopted Mercury TMDL.
1584A2 | Ybor Channel | Estuary | 3M | Mercury (in fish tissue) |  | Exceeds DoH Threshold (> 0.3 ppm) | NA | 5 | 5 | Impaired | Medium | Assessment based on DOH Fish Tissue Studies | Assessment based on DOH Fish Tissue Studies | This waterbody is impaired for this parameter based on DOH fish consumption advisory data from 2005 - 2008 for 76 King Mackerel with an average mercury concentration of 0.5 ppm. This parameter is being included on the draft Verified List for review and comment by the public. The department is in the process of confirming whether this of these new listings are due to the same sources identified in the existing DEP Adopted Mercury TMDL.
1587A | Woods Creek | Estuary | 3M | Enterococci |  | ≤ 130 Counts / 100 mL | NA | 5 | 5 | Impaired | High | 34/35 | 22/22 | This waterbody is impaired for this parameter based on the number of exceedances for the sample size. This parameter is being added to the Verified List and the department is requesting EPA add to the 303(d) List.
1587A | Woods Creek | Estuary | 3M | Mercury (in fish tissue) |  | Exceeds DoH Threshold (> 0.3 ppm) | 4a | 5 | 5 | Impaired | Medium | Assessment based on DOH Fish Tissue Studies | Assessment based on DOH Fish Tissue Studies | This waterbody is impaired for this parameter based on DOH fish consumption advisory data from 2005 - 2008 for 76 King Mackerel with an average mercury concentration of 0.5 ppm. This parameter is being included on the draft Verified List for review and comment by the public. The department is in the process of confirming whether this of these new listings are due to the same sources identified in the existing DEP Adopted Mercury TMDL.
1594 | Fish Creek | Estuary | 3M | Enterococci |  | ≤ 130 Counts / 100 mL | NA | 5 | 5 | Impaired | High | 21/38 | 15/26 | This waterbody is impaired for this parameter based on the number of exceedances for the sample size. This parameter is being added to the Verified List and the department is requesting EPA add to the 303(d) List.
1594 | Fish Creek | Estuary | 3M | Mercury (in fish tissue) |  | Exceeds DoH Threshold (> 0.3 ppm) | 4a | 5 | 5 | Impaired | Medium | Assessment based on DOH Fish Tissue Studies | Assessment based on DOH Fish Tissue Studies | This waterbody is impaired for this parameter based on DOH fish consumption advisory data from 2005 - 2008 for 76 King Mackerel with an average mercury concentration of 0.5 ppm. This parameter is being included on the draft Verified List for review and comment by the public. The department is in the process of confirming whether this of these new listings are due to the same sources identified in the existing DEP Adopted Mercury TMDL.
1595 | Starfish Lane Tidal Canal | Estuary | 3M | Mercury (in fish tissue) |  | Exceeds DoH Threshold (> 0.3 ppm) | 4a | 5 | 5 | Impaired | Medium | Assessment based on DOH Fish Tissue Studies | Assessment based on DOH Fish Tissue Studies | This waterbody is impaired for this parameter based on DOH fish consumption advisory data from 2005 - 2008 for 76 King Mackerel with an average mercury concentration of 0.5 ppm. This parameter is being included on the draft Verified List for review and comment by the public. The department is in the process of confirming whether this of these new listings are due to the same sources identified in the existing DEP Adopted Mercury TMDL.
1596 | The Pond Estuary | Estuary | 3M | Mercury (in fish tissue) |  | Exceeds DoH Threshold (> 0.3 ppm) | 4a | 5 | 5 | Impaired | Medium | Assessment based on DOH Fish Tissue Studies | Assessment based on DOH Fish Tissue Studies | This waterbody is impaired for this parameter based on DOH fish consumption advisory data from 2005 - 2008 for 76 King Mackerel with an average mercury concentration of 0.5 ppm. This parameter is being included on the draft Verified List for review and comment by the public. The department is in the process of confirming whether this of these new listings are due to the same sources identified in the existing DEP Adopted Mercury TMDL.
1601A | Tampa Bay Channel | Estuary | 2 | Fecal Coliform |  | ≤ 43 MPN/100 mL | NA | 5 | 5 | Impaired | Low | 14/118 | 12/77 | This waterbody is impaired for this parameter based on the number of exceedances for the sample size. This parameter is being added to the Verified List and the department is requesting EPA add to the 303(d) List.
1603 | Direct Runoff To Bay | Estuary | 2 | Fecal Coliform |  | ≤ 43 MPN/100 mL | 3a | 5 | 5 | Impaired | Low | 22/24 | 22/24 | This waterbody is impaired for this parameter based on the number of exceedances for the sample size. This parameter is being added to the Verified List and the department is requesting EPA add to the 303(d) List.
1604 | Allen Creek (Tidal) | Estuary | 3M | Dissolved Oxygen (Percent Saturation) | Nutrients | ≥ 42 % | 4d | 5 | 5 | Impaired | Medium | 15/79 | 10/54 | This waterbody is impaired for this parameter based on the number of exceedances for the sample size and nutrients have been identified as the causative pollutant. This parameter is being added to the Verified List and the department is requesting it remain on the 303(d) List.
1604 | Allen Creek (Tidal) | Estuary | 3M | Enterococci |  | ≤ 130 Counts / 100 mL | NA | 5 | 5 | Impaired | High | 35/78 | 18/53 | This waterbody is impaired for this parameter based on the number of exceedances for the sample size. There is a DEP Adopted Fecal Coliform TMDL for this watebody. This parameter is being added to the Verified List and the department is requesting EPA add to the 303(d) List.
1604B1 | Allen Creek | Stream | 3F | Escherichia coli |  | ≤ 410 Counts / 100 mL | NA | 5 | 5 | Impaired | High | 7/12 | 7/13 | This waterbody is impaired for this parameter based on the number of exceedances for the sample size and anthropogenic sources have been confirmed. Fewer than twenty samples can be used to identify a waterbody as impaired if there are at least five exceedances, per 62-303.390(2)(f) F.A.C. This parameter is being added to the Verified List and the department is requesting EPA add to the 303(d) List.
1605 | Delaney Creek | Stream | 3F | Escherichia coli |  | ≤ 410 Counts / 100 mL | NA | 5 | 5 | Impaired | High | No Data | 16/16 | This waterbody is impaired for this parameter based on the number of exceedances for the sample size and anthropogenic sources have been confirmed using genetic marker and chemical tracer data. Fewer than twenty samples can be used to identify a waterbody as impaired if there are at least five exceedances, per 62-303.390(2)(f) F.A.C. There is a DEP Adopted Fecal Coliform TMDL for this waterbody. This parameter is being added to the Verified List and the department is requesting EPA add to the 303(d) List.
1605 | Delaney Creek | Stream | 3F | Nutrients (Macrophytes) |  | LVS C of C ≥ 2.5 and LVS FLEPPC ≤ 25% | NA | 5 | 5 | Impaired | Medium | No Data | 03/23/2016: Avg CofC - 1.8, FLEPPC - 36% 05/12/2016: Avg CofC - 1.0, FLEPPC - 69% 05/16/2016: Avg CofC - 1.6, FLEPPC - 62% 10/03/2016: Avg CofC - 2.1, FLEPPC - 32% | This waterbody is impaired for this parameter based on failing linear vegetation surveys with a C of C < 2.5 and FLEPPC score > 25%. USF Water Institute provided additional biological data used in this assessment. This parameter is being added to the Verified List and the department is requesting EPA add to the 303(d) List.
1605D | Delaney Creek (Tidal) | Estuary | 3M | Enterococci |  | ≤ 130 Counts / 100 mL | NA | 5 | 5 | Impaired | High | 111/116 | 72/76 | This waterbody is impaired for this parameter based on the number of exceedances for the sample size. This parameter is being added to the Verified List and the department is requesting EPA add to the 303(d) List.
1609A | Davis Island | Estuary | 3M | Mercury (in fish tissue) |  | Exceeds DoH Threshold (> 0.3 ppm) | NA | 5 | 5 | Impaired | Medium | Assessment based on DOH Fish Tissue Studies | Assessment based on DOH Fish Tissue Studies | This waterbody is impaired for this parameter based on DOH fish consumption advisory data from 2005 - 2008 for 76 King Mackerel with an average mercury concentration of 0.5 ppm. This parameter is being included on the draft Verified List for review and comment by the public. The department is in the process of confirming whether this of these new listings are due to the same sources identified in the existing DEP Adopted Mercury TMDL.
1615 | Drainage To Mckay Bay | Estuary | 3M | Enterococci |  | ≤ 130 Counts / 100 mL | NA | 5 | 5 | Impaired | High | 19/19 | 13/14 | This waterbody is impaired for this parameter based on the number of exceedances for the sample size and anthropogenic sources have been confirmed. Fewer than twenty samples can be used to identify a waterbody as impaired if there are at least five exceedances, per 62-303.390(2)(f) F.A.C. This parameter is being added to the Verified List and the department is requesting EPA add to the 303(d) List.
1625 | Cross Canal (North) | Estuary | 3M | Enterococci |  | ≤ 130 Counts / 100 mL | NA | 5 | 5 | Impaired | High | 75/93 | 45/49 | This waterbody is impaired for this parameter based on the number of exceedances for the sample size. There is a DEP Adopted Fecal Coliform TMDL for this waterbody. This parameter is being added to the Verified List and the department is requesting EPA add to the 303(d) List.
1627 | Long Branch | Stream | 3F | Nutrients (Macrophytes) |  | LVS C of C ≥ 2.5 and LVS FLEPPC ≤ 25% | NA | 5 | 5 | Impaired | Medium | 04/23/2014: Avg CofC - 1.2, FLEPPC - 53% 11/05/2014: Avg CofC - 1.4, FLEPPC - 46% | 04/23/2014: Avg CofC - 1.2, FLEPPC - 53% 11/05/2014: Avg CofC - 1.4, FLEPPC - 46% | This waterbody is impaired for this parameter based on failing linear vegetation surveys with a C of C < 2.5 and FLEPPC score > 25%. This parameter is being added to the Verified List and the department is requesting EPA add to the 303(d) List.
1627B | Long Branch (Tidal) | Estuary | 3M | Enterococci |  | ≤ 130 Counts / 100 mL | NA | 5 | 5 | Impaired | High | 46/47 | 36/38 | This waterbody is impaired for this parameter based on the number of exceedances for the sample size. This parameter is being added to the Verified List and the department is requesting EPA add to the 303(d) List.
1628A | Archie Creek (Tidal) | Estuary | 3M | Enterococci |  | ≤ 130 Counts / 100 mL | NA | 5 | 5 | Impaired | High | 50/76 | 35/52 | This waterbody is impaired for this parameter based on the number of exceedances for the sample size. This parameter is being added to the Verified List and the department is requesting EPA add to the 303(d) List.
1632 | Delaney Creek Popoff Canal | Estuary | 3M | Enterococci |  | ≤ 130 Counts / 100 mL | NA | 5 | 5 | Impaired | High | 27/39 | 18/27 | This waterbody is impaired for this parameter based on the number of exceedances for the sample size. This parameter is being added to the Verified List and the department is requesting EPA add to the 303(d) List.
1636 | Port Sutton Ditch | Estuary | 3M | Enterococci |  | ≤ 130 Counts / 100 mL | NA | 5 | 5 | Impaired | High | 35/35 | 25/25 | This waterbody is impaired for this parameter based on the number of exceedances for the sample size. This parameter is being added to the Verified List and the department is requesting EPA add to the 303(d) List.
1636 | Port Sutton Ditch | Estuary | 3M | Mercury (in fish tissue) |  | Exceeds DoH Threshold (> 0.3 ppm) | 4a | 5 | 5 | Impaired | Medium | Assessment based on DOH Fish Tissue Studies | Assessment based on DOH Fish Tissue Studies | This waterbody is impaired for this parameter based on DOH fish consumption advisory data from 2005 - 2008 for 76 King Mackerel with an average mercury concentration of 0.5 ppm. This parameter is being included on the draft Verified List for review and comment by the public. The department is in the process of confirming whether this of these new listings are due to the same sources identified in the existing DEP Adopted Mercury TMDL.
1661B | 70th Avenue North Canal | Estuary | 3M | Mercury (in fish tissue) |  | Exceeds DoH Threshold (> 0.3 ppm) | 4a | 5 | 5 | Impaired | Medium | Assessment based on DOH Fish Tissue Studies | Assessment based on DOH Fish Tissue Studies | This waterbody is impaired for this parameter based on DOH fish consumption advisory data from 2005 - 2008 for 76 King Mackerel with an average mercury concentration of 0.5 ppm. This parameter is being included on the draft Verified List for review and comment by the public. The department is in the process of confirming whether this of these new listings are due to the same sources identified in the existing DEP Adopted Mercury TMDL.
1661D | Tinney Creek | Estuary | 3M | Mercury (in fish tissue) |  | Exceeds DoH Threshold (> 0.3 ppm) | 4a | 5 | 5 | Impaired | Medium | Assessment based on DOH Fish Tissue Studies | Assessment based on DOH Fish Tissue Studies | This waterbody is impaired for this parameter based on DOH fish consumption advisory data from 2005 - 2008 for 76 King Mackerel with an average mercury concentration of 0.5 ppm. This parameter is being included on the draft Verified List for review and comment by the public. The department is in the process of confirming whether this of these new listings are due to the same sources identified in the existing DEP Adopted Mercury TMDL.
1661E | 77th Avenue Canal | Estuary | 3M | Mercury (in fish tissue) |  | Exceeds DoH Threshold (> 0.3 ppm) | 4a | 5 | 5 | Impaired | Medium | Assessment based on DOH Fish Tissue Studies | Assessment based on DOH Fish Tissue Studies | This waterbody is impaired for this parameter based on DOH fish consumption advisory data from 2005 - 2008 for 76 King Mackerel with an average mercury concentration of 0.5 ppm. This parameter is being included on the draft Verified List for review and comment by the public. The department is in the process of confirming whether this of these new listings are due to the same sources identified in the existing DEP Adopted Mercury TMDL.
1666 | Bullfrog Creek | Stream | 3F | Escherichia coli |  | ≤ 410 Counts / 100 mL | NA | 5 | 5 | Impaired | High | No Data | 10/13 | This waterbody is impaired for this parameter based on the number of exceedances for the sample size and anthropogenic sources have been confirmed. Fewer than twenty samples can be used to identify a waterbody as impaired if there are at least five exceedances, per 62-303.390(2)(f) F.A.C. There is a DEP Adopted Fecal Coliform TMDL for this waterbody. This parameter is being added to the Verified List and the department is requesting EPA add to the 303(d) List.
1666A | Bullfrog Creek (Tidal Segment) | Estuary | 3M | Enterococci |  | ≤ 130 Counts / 100 mL | NA | 5 | 5 | Impaired | High | 95/118 | 60/75 | This waterbody is impaired for this parameter based on the number of exceedances for the sample size. There is a DEP Adopted Fecal Coliform TMDL for this waterbody. This parameter is being added to the Verified List and the department is requesting EPA add to the 303(d) List.
1676 | The Kitchen | Estuary | 3M | Enterococci |  | ≤ 130 Counts / 100 mL | NA | 5 | 5 | Impaired | High | 37/37 | 26/26 | This waterbody is impaired for this parameter based on the number of exceedances for the sample size. This parameter is being added to the Verified List and the department is requesting EPA add to the 303(d) List.
1682 | Kitchen Branch | Estuary | 3M | Enterococci |  | ≤ 130 Counts / 100 mL | NA | 5 | 5 | Impaired | High | 25/38 | 19/26 | This waterbody is impaired for this parameter based on the number of exceedances for the sample size. This parameter is being added to the Verified List and the department is requesting EPA add to the 303(d) List.
1682 | Kitchen Branch | Estuary | 3M | Mercury (in fish tissue) |  | Exceeds DoH Threshold (> 0.3 ppm) | 4a | 5 | 5 | Impaired | Medium | Assessment based on DOH Fish Tissue Studies | Assessment based on DOH Fish Tissue Studies | This waterbody is impaired for this parameter based on DOH fish consumption advisory data from 2005 - 2008 for 76 King Mackerel with an average mercury concentration of 0.5 ppm. This parameter is being included on the draft Verified List for review and comment by the public. The department is in the process of confirming whether this of these new listings are due to the same sources identified in the existing DEP Adopted Mercury TMDL.
1683 | Smacks Bayou | Estuary | 2 | Enterococci |  | ≤ 130 Counts / 100 mL | NA | 5 | 5 | Impaired | High | 16/59 | 16/47 | This waterbody is impaired for this parameter based on the number of exceedances for the sample size. This parameter is being added to the Verified List and the department is requesting EPA add to the 303(d) List.
1683 | Smacks Bayou | Estuary | 2 | Fecal Coliform |  | ≤ 43 MPN/100 mL | 3a | 5 | 5 | Impaired | Low | 40/69 | 30/44 | This waterbody is impaired for this parameter based on the number of exceedances for the sample size. This parameter is being added to the Verified List and the department is requesting EPA add to the 303(d) List.
1683 | Smacks Bayou | Estuary | 2 | Fecal Coliform (3) |  | ≤ 14 MPN/100 mL | NA | 5 | 5 | Impaired | Low | Planning List | Impaired | This waterbody is impaired for this parameter based on the number of exceedances for the sample size. Station 21FLCOSP32-03 (Smack's Bayou, 40th Avenue Northeast) had a median value that exceeded the 14 counts/100 mL criterion with at least 20 samples in the verified period. This parameter is being added to the Verified List and the department is requesting EPA add to the 303(d) List.
1700 | Coffeepot Bayou | Estuary | 2 | Enterococci |  | ≤ 130 Counts / 100 mL | NA | 5 | 5 | Impaired | High | 21/59 | 21/47 | This waterbody is impaired for this parameter based on the number of exceedances for the sample size. This parameter is being added to the Verified List and the department is requesting EPA add to the 303(d) List.
1700 | Coffeepot Bayou | Estuary | 2 | Fecal Coliform |  | ≤ 43 MPN/100 mL | 3a | 5 | 5 | Impaired | Low | 30/82 | 24/47 | This waterbody is impaired for this parameter based on the number of exceedances for the sample size. This parameter is being added to the Verified List and the department is requesting EPA add to the 303(d) List.
1700 | Coffeepot Bayou | Estuary | 2 | Fecal Coliform (3) |  | ≤ 14 MPN/100 mL | NA | 5 | 5 | Impaired | Low | Planning List | Impaired | This waterbody is impaired for this parameter based on the number of exceedances for the sample size. Station 21FLCOSP44-02 (Coffee Pot Bayou, Tidal) had a median value that exceeded the 14 counts/100 mL criterion with at least 20 samples in the verified period. This parameter is being added to the Verified List and the department is requesting EPA add to the 303(d) List.
1700A | Crescent Lake | Lake | 3F | Nutrients (Chlorophyll-a) |  | ≤ 20 µg/L | NA | 5 | 5 | Impaired | Medium | AGM 2010 (37 µg/L) 2013 (53 µg/L) 2014 (32 µg/L) 2015 (41 µg/L) | AGM 2013 (42 µg/L) 2014 (36 µg/L) 2015 (38 µg/L) 2016 (27 µg/L) 2017 (15 µg/L) | This waterbody is impaired for this parameter. The annual geometric mean exceeded the nutrient criteria more than once in a three year period. This parameter is being added to the Verified List and the department is requesting EPA add to the 303(d) List.
1700A | Crescent Lake | Lake | 3F | Nutrients (Total Phosphorus) |  | Chl-a AGM ≤ 20 µg/L, TP AGM ≤ 0.09 mg/L; If Chl-a has Insufficient or No Data to calculate AGM or if Chl-a AGM > 20 µg/L, TP AGM ≤ 0.03 mg/L | NA | 5 | 5 | Impaired | Medium | AGM 2007 (0.11 mg/L) 2008 (0.14 mg/L) 2009 (0.17 mg/L) 2010 (0.12 mg/L) 2011 (0.13 mg/L) 2012 (0.15 mg/L) 2013 (0.10 mg/L) 2014 (0.11 mg/L) 2015 (0.08 mg/L) | AGM 2013 (0.07 mg/L) 2014 (0.09 mg/L) 2015 (0.07 mg/L) 2016 (0.09 mg/L) 2017 (0.05 mg/L) | This waterbody is impaired for this parameter. The annual geometric mean exceeded the nutrient criteria more than once in a three year period. This parameter is being added to the Verified List and the department is requesting EPA add to the 303(d) List.
1708 | Newman Branch | Estuary | 3M | Enterococci |  | ≤ 130 Counts / 100 mL | NA | 5 | 5 | Impaired | High | 31/35 | 22/24 | This waterbody is impaired for this parameter based on the number of exceedances for the sample size. This parameter is being added to the Verified List and the department is requesting EPA add to the 303(d) List.
1709D | Little Bayou - Basin Q | Estuary | 3M | Enterococci |  | ≤ 130 Counts / 100 mL | NA | 5 | 5 | Impaired | High | 44/47 | 34/37 | This waterbody is impaired for this parameter based on the number of exceedances for the sample size. This parameter is being added to the Verified List and the department is requesting EPA add to the 303(d) List.
1709F | Frenchmans Creek - Basin U | Estuary | 2 | Enterococci |  | ≤ 130 Counts / 100 mL | NA | 5 | 5 | Impaired | High | 14/58 | 13/46 | This waterbody is impaired for this parameter based on the number of exceedances for the sample size. This parameter is being added to the Verified List and the department is requesting EPA add to the 303(d) List.
1709F | Frenchmans Creek - Basin U | Estuary | 2 | Fecal Coliform |  | ≤ 43 MPN/100 mL | 3a | 5 | 5 | Impaired | Low | 34/57 | 24/46 | This waterbody is impaired for this parameter based on the number of exceedances for the sample size. This parameter is being added to the Verified List and the department is requesting EPA add to the 303(d) List.
1709F | Frenchmans Creek - Basin U | Estuary | 2 | Fecal Coliform (3) |  | ≤ 14 MPN/100 mL | 3a | 5 | 5 | Impaired | Low | Planning List | Impaired | This waterbody is impaired for this parameter based on the number of exceedances for the sample size. Station 21FLCOSP48-03 (Frenchman's Creek, Maximo Park) had a median value that exceeded the 14 counts/100 mL criterion with at least 20 samples in the verified period. This parameter is being added to the Verified List and the department is requesting EPA add to the 303(d) List.
1709F | Frenchmans Creek - Basin U | Estuary | 2 | Fecal Coliform (SEAS Classification) |  | Exceeds Shellfish Evaluation & Assessment Section (SEAS) thresholds | 3a | 5 | 5 | Impaired | Low | NA | NA | This waterbody is listed as impaired for this parameter because the shellfish harvesting classification is not fully approved by the Shellfish Harvest Area Classification Program of the department of Agriculture and Consumer Services. This parameter is being added to the Verified List and the department is requesting EPA add to the 303(d) List.
1712 | Apollo Beach Canal | Estuary | 3M | Mercury (in fish tissue) |  | Exceeds DoH Threshold (> 0.3 ppm) | 4a | 5 | 5 | Impaired | Medium | Assessment based on DOH Fish Tissue Studies | Assessment based on DOH Fish Tissue Studies | This waterbody is impaired for this parameter based on DOH fish consumption advisory data from 2005 - 2008 for 76 King Mackerel with an average mercury concentration of 0.5 ppm. This parameter is being included on the draft Verified List for review and comment by the public. The department is in the process of confirming whether this of these new listings are due to the same sources identified in the existing DEP Adopted Mercury TMDL.
1719 | Symphony Isles | Estuary | 3M | Enterococci |  | ≤ 130 Counts / 100 mL | NA | 5 | 5 | Impaired | High | 36/36 | 24/24 | This waterbody is impaired for this parameter based on the number of exceedances for the sample size. This parameter is being added to the Verified List and the department is requesting EPA add to the 303(d) List.
1719 | Symphony Isles | Estuary | 3M | Mercury (in fish tissue) |  | Exceeds DoH Threshold (> 0.3 ppm) | 4a | 5 | 5 | Impaired | Medium | Assessment based on DOH Fish Tissue Studies | Assessment based on DOH Fish Tissue Studies | This waterbody is impaired for this parameter based on DOH fish consumption advisory data from 2005 - 2008 for 76 King Mackerel with an average mercury concentration of 0.5 ppm. This parameter is being included on the draft Verified List for review and comment by the public. The department is in the process of confirming whether this of these new listings are due to the same sources identified in the existing DEP Adopted Mercury TMDL.
1725 | Wolf Branch Cutoff Canal | Estuary | 3M | Enterococci |  | ≤ 130 Counts / 100 mL | NA | 5 | 5 | Impaired | High | 24/25 | 14/16 | This waterbody is impaired for this parameter based on the number of exceedances for the sample size and anthropogenic sources have been confirmed. Fewer than twenty samples can be used to identify a waterbody as impaired if there are at least five exceedances, per 62-303.390(2)(f) F.A.C. This parameter is being added to the Verified List and the department is requesting EPA add to the 303(d) List.
1725 | Wolf Branch Cutoff Canal | Estuary | 3M | Mercury (in fish tissue) |  | Exceeds DoH Threshold (> 0.3 ppm) | 4a | 5 | 5 | Impaired | Medium | Assessment based on DOH Fish Tissue Studies | Assessment based on DOH Fish Tissue Studies | This waterbody is impaired for this parameter based on DOH fish consumption advisory data from 2005 - 2008 for 76 King Mackerel with an average mercury concentration of 0.5 ppm. This parameter is being included on the draft Verified List for review and comment by the public. The department is in the process of confirming whether this of these new listings are due to the same sources identified in the existing DEP Adopted Mercury TMDL.
1778 | Cockroach Bay | Estuary | 2 | Enterococci |  | ≤ 130 Counts / 100 mL | NA | 5 | 5 | Impaired | High | 60/117 | 55/76 | This waterbody is impaired for this parameter based on the number of exceedances for the sample size. This parameter is being added to the Verified List and the department is requesting EPA add to the 303(d) List.
1778 | Cockroach Bay | Estuary | 2 | Fecal Coliform |  | ≤ 43 MPN/100 mL | 3a | 5 | 5 | Impaired | Low | 47/126 | 36/71 | This waterbody is impaired for this parameter based on the number of exceedances for the sample size. This parameter is being added to the Verified List and the department is requesting EPA add to the 303(d) List.
1778 | Cockroach Bay | Estuary | 2 | Fecal Coliform (3) |  | ≤ 14 MPN/100 mL | NA | 5 | 5 | Impaired | Low | Planning List | Impaired | This waterbody is impaired for this parameter based on the number of exceedances for the sample size. Station 21FLHILL136 (Cockroach Bay at HCC Study Center) had a median value that exceeded the 14 counts/100 mL criterion with at least 20 samples in the verified period. This parameter is being added to the Verified List and the department is requesting EPA add to the 303(d) List.
1789 | Piney Point Creek | Estuary | 3M | Enterococci |  | ≤ 130 Counts / 100 mL | NA | 5 | 5 | Impaired | High | 5/7 | 6/8 | This waterbody is impaired for this parameter based on the number of exceedances for the sample size and anthropogenic sources have been confirmed using genetic marker and chemical tracer data. Fewer than twenty samples can be used to identify a waterbody as impaired if there are at least five exceedances, per 62-303.390(2)(f) F.A.C. This parameter is being added to the Verified List and the department is requesting EPA add to the 303(d) List.
1789 | Piney Point Creek | Estuary | 3M | Mercury (in fish tissue) |  | Exceeds DoH Threshold (> 0.3 ppm) | 4a | 5 | 5 | Impaired | Medium | Assessment based on DOH Fish Tissue Studies | Assessment based on DOH Fish Tissue Studies | This waterbody is impaired for this parameter based on DOH fish consumption advisory data from 2005 - 2008 for 76 King Mackerel with an average mercury concentration of 0.5 ppm. This parameter is being included on the draft Verified List for review and comment by the public. The department is in the process of confirming whether this of these new listings are due to the same sources identified in the existing DEP Adopted Mercury TMDL.
1825A | Frog Creek (Tidal Segment) | Estuary | 3M | Enterococci |  | ≤ 130 Counts / 100 mL | NA | 5 | 5 | Impaired | High | 19/28 | 24/40 | This waterbody is impaired for this parameter based on the number of exceedances for the sample size. This parameter is being added to the Verified List and the department is requesting EPA add to the 303(d) List.
1825A | Frog Creek (Tidal Segment) | Estuary | 3M | Mercury (in fish tissue) |  | Exceeds DoH Threshold (> 0.3 ppm) | 4a | 5 | 5 | Impaired | Medium | Assessment based on DOH Fish Tissue Studies | Assessment based on DOH Fish Tissue Studies | This waterbody is impaired for this parameter based on DOH fish consumption advisory data from 2005 - 2008 for 76 King Mackerel with an average mercury concentration of 0.5 ppm. This parameter is being included on the draft Verified List for review and comment by the public. The department is in the process of confirming whether this of these new listings are due to the same sources identified in the existing DEP Adopted Mercury TMDL.
1 Florida's waterbody classifications are defined as:
1 - Potable water supplies
2 - Shellfish propagation or harvesting
3F - Recreation, propagation, and maintenance of a healthy, well-balanced population of fish and wildlife in fresh water
3M - Recreation, propagation, and maintenance of a healthy, well-balanced population of fish and wildlife in marine water
4 - Agricultural water supplies
5 - Navigation, utility, and industrial use
2 The Cycle 1 assessment was completed in 2002 and included data from that assessment period (January 1, 1989 through June 30, 2002).
The Cycle 2 assessment was completed in 2009 and included data from that assessment period (January 1, 1995 through June 30, 2007).
The Cycle 3 assessment was completed in 2013 and included data from that assessment period (January 1, 2000 through June 30, 2012).
3 The Cycle 4 assessment is the current assessment and includes data from the Planning Period (January 1, 2006 through December 31, 2015) and the Verified Period (January 1, 2011 through June 30, 2018).
† EPA's Integrated Report Category:
1 - Attains all designated uses.
2 - Attains some designated uses and insufficient or no information or data are present to determine if remaining uses are attained.
3a - No data and information are present to determine if any designated use is attained.
3b - Some data and information are present but not enough to determine if any designated use is attained.
3c - Enough data and information are present to determine that one or more designated uses may not be attained according to the Planning List methodology.
4a - Impaired for one or more designated uses but does not require TMDL development because a TMDL has already been completed.
4b - Impaired for one or more designated uses but does not require TMDL development because the water will attain water quality standards due to existing or proposed measures.
4c - Impaired for one or more criteria or designated uses but does not require TMDL development because impairment is not caused by a pollutant.
4d - Waterbody indicates nonattainment of water quality standards, but the Department does not have enough information to determine a causative pollutant; or current data show a potentially adverse trend in nutrients or nutrient response variables; or
there are exceedances of stream nutrient thresholds, but the Department does not have enough information to fully assess nonattainment of the stream nutrient standard.
4e - Waterbody indicates nonattainment of water quality standards and pollution control mechanisms or restoration activities are in progress or planned to address nonattainment of water quality standards, but the Department does not have enough information
to fully evaluate whether proposed pollution mechanisms will result in attainment of water quality standards.
5 - Water quality standards are not attained and a TMDL is required.
4 TMDL priorities of High, Medium, and Low are determined per rule 62-303.500, F.A.C. For Mercury (In Fish Tissue) Listings, a statewide TMDL for mercury was adopted in 2012.
5 Where data are presented as x/y, x represents the number of exceedances and y represents the total number of samples.
Where Biology data are presented as SCI (n=y), y represents the total number of samples; Big Mean is the average value of all temporally independent biological health assessment scores over the assessment period; Mean 1 is the first
temporally independent average of all biological health assessments within the most recent consecutive three month period; Mean 2 is the second temporally independent average of all biological health assessments within the most recent consecutive three month period
prior to the most recent biological health assessment.
^ Beach advisories are based on FL Dept of Health Enterococcus criterion of >70 CFU/100mL. Beach advisory data are provided by the Florida Department of Health 2017 Beach Advisories.
Fish advisory data are provided by the Florida Department of Health 2018 Fish Advisories.
Abbreviations: WBID - Waterbody Identification; NA - Not Applicable, does not apply, or was not assessed in the previous cycle (i.e. it's a new WBID, waterbody type change, etc.);
ENR - Estuary Nutrient Region; AAM - Annual Arithmetic Mean; AGM - Annual Geometric Mean; LTA - Long Term Average; LTAAM - Long Term Annual Arithmetic Mean.
The Group 1 Tampa Bay Draft Verified List is based on IWR Run 55 and the Impaired Waters Rule (IWR), Chapter 62-303, Florida Administrative Code, with the effective date of 2/17/2016.