## Sheet1
WBID | Waterbody Name | Waterbody Type | Waterbody Class 1 | Parameters Assessed Using the Impaired Surface Waters Rule (IWR) | Criterion Concentration or Threshold Not Met | † Previous Cycle Summary Assessment Category 2 | † Cycle 4 Assessment Category 3 | † Integrated Report Category Summary Assessment | Summary Assessment Status | Verified Period Assessment Data 4 | Comments
1006 | Wakulla River | Stream | 3F | Dissolved Oxygen (Percent Saturation) | ≥ 34 % | 4d | 4e | 4e | Ongoing Restoration Activities | 50/168 | This waterbody is impaired for this parameter based on the number of exceedances for the sample size but will be placed in category 4e because there are ongoing restoration activities in the approved Upper Wakulla River and Wakulla Spring Basin Management Action Plan to address the dissolved oxygen impairment. Samples used in this analysis were assessed against a time of day adjustment as described in 62-303.420(9), F.A.C. This parameter will remain on the 303(d) List.
1006X | Wakulla Spring | Spring | 3F | Nutrients (Nitrate-Nitrite) | ≤ 0.35 mg/L | NA | 4e | 4e | Ongoing Restoration Activities | AGM 2011 (0.52 mg/L) 2012 (0.48 mg/L) 2013 (0.47 mg/L) 2014 (0.38 mg/L) 2015 (0.46 mg/L) 2016 (0.20 mg/L) 2017 (0.11 mg/L) 2018 (0.37 mg/L) | This waterbody is impaired for this parameter because the annual geometric means exceeded the criterion more than once in a three year period during the verified period. However, this waterbody is being placed in category 4e and is being added to the Study List because it is included in the approved Upper Wakulla River and Wakulla Spring Basin Management Action Plan which has restoration activities that will address the nutrient impairment. The department is requesting EPA add this parameter to the 303(d) List.
1006Y | Sally Ward Spring | Spring | 3F | Nutrients (Nitrate-Nitrite) | ≤ 0.35 mg/L | NA | 4e | 4e | Ongoing Restoration Activities | AGM 2016 (0.65 mg/L) 2017 (0.65 mg/L) | This waterbody is impaired for this parameter because the annual geometric means exceeded the criterion more than once in a three year period during the verified period. However, this waterbody is being placed in category 4e and is being added to the Study List because it is included in the approved Upper Wakulla River and Wakulla Spring Basin Management Action Plan which has restoration activities that will address the nutrient impairment. The department is requesting EPA add this parameter to the 303(d) List.
1165 | Otter Creek | Stream | 3F | Dissolved Oxygen (Percent Saturation) | ≥ 67 % | 4d | 3c | 4d | Study List | No Data | This waterbody is impaired for this parameter based on the number of exceedances for the sample size but will remain in category 4d because a causative pollutant has not been identified. Samples used in this analysis were assessed against a time of day adjustment as described in 62-303.420(9), F.A.C. This parameter will remain on the 303(d) List.
1297B | Ochlockonee River | Stream | 3F | Dissolved Oxygen (Percent Saturation) | ≥ 67 % | 2 | 4d | 4d | Study List | 7/32 | This waterbody is impaired for this parameter based on the number of exceedances for the sample size and is being placed in category 4d because a causative pollutant has not been identified. Samples used in this analysis were assessed against a time of day adjustment as described in 62-303.420(9), F.A.C. The department is requesting EPA add this parameter to the 303(d) List.
1297E | Ochlockonee River | Stream | 3F | Dissolved Oxygen (Percent Saturation) | ≥ 67 % | 2 | 4d | 4d | Study List | 10/59 | This waterbody is impaired for this parameter based on the number of exceedances for the sample size and is being placed in category 4d because a causative pollutant has not been identified. Samples used in this analysis were assessed against a time of day adjustment as described in 62-303.420(9), F.A.C. The department is requesting EPA add this parameter to the 303(d) List.
1297E | Ochlockonee River | Stream | 3F | Nutrients (Total Nitrogen) | AGM ≤ 1.03 mg/L | NA | 4d | 4d | Study List | AGM 2011 (0.99 mg/L) 2012 (1.12 mg/L) 2013 (1.07 mg/L) 2014 (0.88 mg/L) 2015 (1.02 mg/L) 2016 (1.14 mg/L) 2017 (1.11 mg/L) 2018 (1.13 mg/L) | This waterbody is impaired for this parameter based on the annual geometric means exceeding the nutrient criteria more than once in a three year period; however, this parameter is being placed in assessment category 4d based on insufficient supporting biological data. The department is requesting EPA add this parameter to the 303(d) List.
442 | Lake Iamonia | Lake | 3F | Dissolved Oxygen (Percent Saturation) | ≥ 67 % | 4d | 4d | 4d | Study List | 110/139 | This waterbody is impaired for this parameter based on the number of exceedances for the sample size but will remain in category 4d because a causative pollutant has not been identified. Samples used in this analysis were assessed against a time of day adjustment as described in 62-303.420(9), F.A.C. This parameter will remain on the 303(d) List.
442A | Lake Iamonia Drain | Stream | 3F | Dissolved Oxygen (Percent Saturation) | ≥ 67 % | NA | 4d | 4d | Study List | 18/39 | This waterbody is impaired for this parameter based on the number of exceedances for the sample size and is being placed in category 4d because a causative pollutant has not been identified. Samples used in this analysis were assessed against a time of day adjustment as described in 62-303.420(9), F.A.C. The department is requesting EPA add this parameter to the 303(d) List.
459 | Ward Creek | Stream | 3F | Dissolved Oxygen (Percent Saturation) | ≥ 34 % | 4d | 4d | 4d | Study List | 11/23 | This waterbody is impaired for this parameter based on the number of exceedances for the sample size but will remain in category 4d because a causative pollutant has not been identified. Samples used in this analysis were assessed against a time of day adjustment as described in 62-303.420(9), F.A.C. This parameter will remain on the 303(d) List.
480 | Salem Branch | Stream | 3F | Escherichia coli | ≤ 410 Counts / 100 mL | NA | 4d | 4d | Study List | 5/10 | This waterbody is impaired for this parameter based on the number of exceedances for the sample size and is being placed in category 4d because a source tracking study is needed to evaluate the source of the impairment. Fewer than twenty samples can be used to identify a waterbody as impaired if there are at least five exceedances, per 62-303.390(2)(f) F.A.C. The department is requesting EPA add this parameter to the 303(d) List.
540A | Lake Tallavana | Lake | 3F | Biology | Average score of at least two temporally independent LVI scores ≥ 43; or either of the two most recent LVI scores ≥ 43; or if there are only two LVI scores and there is less than or equal to a 20 point difference. | NA | 4e | 4e | Ongoing Restoration Activities | LVI (n=2) WBID Mean (38) Mean 1 (41), Mean 2 (34) | This waterbody is impaired for this parameter based on failing bioassessments and nutrients have been determined to be the causative pollutant. However, this waterbody is being placed in category 4e and added to the Study List because there is a site-specific (Hierarchy 1) DEP Adopted - EPA Approved nutrient TMDL and it is included in the approved Wakulla Springs Basin Management Action Plan which has restoration activities that will address the nutrient impairment. The department is requesting EPA add this parameter to the 303(d) List.
546A | Lower Dianne Lake | Lake | 3F | Biology | Average score of at least two temporally independent LVI scores ≥ 43; or either of the two most recent LVI scores ≥ 43; or if there are only two LVI scores and there is less than or equal to a 20 point difference. | NA | 4d | 4d | Study List | LVI (n=3) WBID Mean (40) Mean 1 (31), Mean 2 (40) | This waterbody is impaired for this parameter based on failing bioassessments and is being placed in category 4d because a causative pollutant has not been identified. The department is requesting EPA add this parameter to the 303(d) List.
564B | Pine Hill Lake (Bockus Lake) | Lake | 3F | Biology | Average score of at least two temporally independent LVI scores ≥ 43; or either of the two most recent LVI scores ≥ 43; or if there are only two LVI scores and there is less than or equal to a 20 point difference. | NA | 4d | 4d | Study List | LVI (n=3) WBID Mean (42) Mean 1 (30), Mean 2 (62) | This waterbody is impaired for this parameter based on failing bioassessments and is being placed in category 4d because a causative pollutant has not been identified. The department is requesting EPA add this parameter to the 303(d) List.
582D | Lake Jackson Outlet | Stream | 3F | Dissolved Oxygen (Percent Saturation) | ≥ 67 % | 2 | 4d | 4d | Study List | 8/13 | This waterbody is impaired for this parameter based on the number of exceedances for the sample size and is being placed in category 4d because a causative pollutant has not been identified. Samples used in this analysis were assessed against a time of day adjustment as described in 62-303.420(9), F.A.C. The department is requesting EPA add this parameter to the 303(d) List.
647E | Lake McBride | Lake | 3F | Dissolved Oxygen (Percent Saturation) | ≥ 34 % | 4d | 4d | 4d | Study List | 16/100 | This waterbody is impaired for this parameter based on the number of exceedances for the sample size but will remain in category 4d because a causative pollutant has not been identified. Samples used in this analysis were assessed against a time of day adjustment as described in 62-303.420(9), F.A.C. This parameter will remain on the 303(d) List.
647F | Lake Kanturk | Lake | 3F | Nutrients (Chlorophyll-a) | ≤ 6 µg/L | NA | 4e | 4e | Ongoing Restoration Activities | AGM 2013 (7 µg/L) 2014 (4 µg/L) 2015 (10 µg/L) 2016 (6 µg/L) 2017 (16 µg/L) | This waterbody is impaired for this parameter because the annual geometric means exceeded the nutrient criteria for a clear, acidic lake more than once in a three year period. However, this waterbody is being placed in category 4e and is being added to the Study List because there are ongoing restoration activities in the City of Tallahassee's "Documentation in Support of Category 4e for WBID 647F: Lake Kanturk” to address the nutrient impairment. The department is requesting EPA add this parameter to the 303(d) List.
647F | Lake Kanturk | Lake | 3F | Nutrients (Total Nitrogen) | Chl-a AGM ≤ 6 µg/L, TN AGM ≤ 0.93 mg/L; If Chl-a has Insufficient or No Data to calculate AGM or if Chl-a AGM > 6 µg/L, TN AGM ≤ 0.51 mg/L | NA | 4e | 4e | Ongoing Restoration Activities | AGM 2013 (0.60 mg/L) 2014 (0.52 mg/L) 2015 (1.24 mg/L) 2016 (0.26 mg/L) 2017 (0.47 mg/L) | This waterbody is impaired for this parameter because the annual geometric means exceeded the nutrient criteria for a clear, acidic lake more than once in a three year period. However, this waterbody is being placed in category 4e and is being added to the Study List because there are ongoing restoration activities in the City of Tallahassee's "Documentation in Support of Category 4e for WBID 647F: Lake Kanturk” to address the nutrient impairment. The department is requesting EPA add this parameter to the 303(d) List.
647F | Lake Kanturk | Lake | 3F | Nutrients (Total Phosphorus) | Chl-a AGM ≤ 6 µg/L, TP AGM ≤ 0.03 mg/L; If Chl-a has Insufficient or No Data to calculate AGM or if Chl-a AGM > 6 µg/L, TP AGM ≤ 0.01 mg/L | NA | 4e | 4e | Ongoing Restoration Activities | AGM 2013 (0.04 mg/L) 2014 (0.03 mg/L) 2015 (0.06 mg/L) 2016 (0.03 mg/L) 2017 (0.03 mg/L) | This waterbody is impaired for this parameter because the annual geometric means exceeded the nutrient criteria for a clear, acidic lake more than once in a three year period. However, this waterbody is being placed in category 4e and is being added to the Study List because there are ongoing restoration activities in the City of Tallahassee's "Documentation in Support of Category 4e for WBID 647F: Lake Kanturk” to address the nutrient impairment. The department is requesting EPA add this parameter to the 303(d) List.
647G | Alford Arm | Lake | 3F | Dissolved Oxygen (Percent Saturation) | ≥ 34 % | 4d | 3c | 4d | Study List | No Data | This waterbody is potentially impaired for this parameter based on the number of exceedances for the sample size and will remain in category 4d because a causative pollutant has not been identified. Samples used in this analysis were assessed against a time of day adjustment as described in 62-303.420(9), F.A.C. This parameter will remain on the 303(d) List.
647J | Lake Killarney | Lake | 3F | Nutrients (Chlorophyll-a) | ≤ 6 µg/L | NA | 4e | 4e | Ongoing Restoration Activities | AGM 2011 (14 µg/L) 2012 (11 µg/L) 2013 (9 µg/L) 2014 (8 µg/L) 2015 (7 µg/L) 2016 (4 µg/L) 2017 (7 µg/L) | This waterbody is impaired for this parameter because the annual geometric means exceeded the nutrient criteria for a clear, acidic lake more than once in a three year period. However, this waterbody is being placed in category 4e and is being added to the Study List because there are ongoing restoration activities in the City of Tallahassee's "Documentation in Support of Category 4e for WBID 647C: Lake Killarney” to address the nutrient impairment. The department is requesting EPA add this parameter to the 303(d) List. WBID 647C was retired and all associated data has been re-assigned to WBIDs 647J and 647K.
647J | Lake Killarney | Lake | 3F | Nutrients (Total Phosphorus) | Chl-a AGM ≤ 6 µg/L, TP AGM ≤ 0.03 mg/L; If Chl-a has Insufficient or No Data to calculate AGM or if Chl-a AGM > 6 µg/L, TP AGM ≤ 0.01 mg/L | NA | 4e | 4e | Ongoing Restoration Activities | AGM 2011 (0.07 mg/L) 2012 (0.24 mg/L) 2013 (0.07 mg/L) 2014 (0.04 mg/L) 2015 (0.06 mg/L) 2016 (0.04 mg/L) 2017 (0.04 mg/L) | This waterbody is impaired for this parameter because the annual geometric means exceeded the nutrient criteria for a clear, acidic lake more than once in a three year period. However, this waterbody is being placed in category 4e and is being added to the Study List because there are ongoing restoration activities in the City of Tallahassee's "Documentation in Support of Category 4e for WBID 647C: Lake Killarney” to address the nutrient impairment. The department is requesting EPA add this parameter to the 303(d) List. WBID 647C was retired and all associated data has been re-assigned to WBIDs 647J and 647K.
647K | Lake Kinsale | Lake | 3F | Nutrients (Chlorophyll-a) | ≤ 6 µg/L | NA | 4e | 4e | Ongoing Restoration Activities | AGM 2012 (3 µg/L) 2013 (6 µg/L) 2014 (4 µg/L) 2015 (8 µg/L) 2016 (4 µg/L) 2017 (25 µg/L) | This waterbody is impaired for this parameter because the annual geometric means exceeded the nutrient criteria for a clear, acidic lake more than once in a three year period. However, this waterbody is being placed in category 4e and is being added to the Study List because there are ongoing restoration activities in the City of Tallahassee's "Documentation in Support of Category 4e for WBID 647C: Lake Killarney” to address the nutrient impairment. The department is requesting EPA add this parameter to the 303(d) List. WBID 647C Lake Killarney was divided into two distinct WBIDs to represent Lake Killarney (WBID 647J) and Lake Kinsale (WBID 647K). WBID 647C was retired and all associated data has been re-assigned to WBIDs 647J and 647K.
647K | Lake Kinsale | Lake | 3F | Nutrients (Total Nitrogen) | Chl-a AGM ≤ 6 µg/L, TN AGM ≤ 0.93 mg/L; If Chl-a has Insufficient or No Data to calculate AGM or if Chl-a AGM > 6 µg/L, TN AGM ≤ 0.51 mg/L | NA | 4e | 4e | Ongoing Restoration Activities | AGM 2012 (0.11 mg/L) 2013 (0.53 mg/L) 2014 (0.35 mg/L) 2015 (1.15 mg/L) 2016 (0.15 mg/L) 2017 (0.77 mg/L) | This waterbody is impaired for this parameter because the annual geometric means exceeded the nutrient criteria for a clear, acidic lake more than once in a three year period. However, this waterbody is being placed in category 4e and is being added to the Study List because there are ongoing restoration activities in the City of Tallahassee's "Documentation in Support of Category 4e for WBID 647C: Lake Killarney” to address the nutrient impairment. The department is requesting EPA add this parameter to the 303(d) List. WBID 647C Lake Killarney was divided into two distinct WBIDs to represent Lake Killarney (WBID 647J) and Lake Kinsale (WBID 647K). WBID 647C was retired and all associated data has been re-assigned to WBIDs 647J and 647K.
647K | Lake Kinsale | Lake | 3F | Nutrients (Total Phosphorus) | Chl-a AGM ≤ 6 µg/L, TP AGM ≤ 0.03 mg/L; If Chl-a has Insufficient or No Data to calculate AGM or if Chl-a AGM > 6 µg/L, TP AGM ≤ 0.01 mg/L | NA | 4e | 4e | Ongoing Restoration Activities | AGM 2012 (0.17 mg/L) 2013 (0.08 mg/L) 2014 (0.08 mg/L) 2015 (0.07 mg/L) 2016 (0.06 mg/L) 2017 (0.07 mg/L) | This waterbody is impaired for this parameter because the annual geometric means exceeded the nutrient criteria for a clear, acidic lake more than once in a three year period. However, this waterbody is being placed in category 4e and is being added to the Study List because there are ongoing restoration activities in the City of Tallahassee's "Documentation in Support of Category 4e for WBID 647C: Lake Killarney” to address the nutrient impairment. The department is requesting EPA add this parameter to the 303(d) List. WBID 647C Lake Killarney was divided into two distinct WBIDs to represent Lake Killarney (WBID 647J) and Lake Kinsale (WBID 647K). WBID 647C was retired and all associated data has been re-assigned to WBIDs 647J and 647K.
647M | Alford Arm Tributary | Stream | 3F | Dissolved Oxygen (Percent Saturation) | ≥ 34 % | NA | 4d | 4d | Study List | 5/24 | This waterbody is impaired for this parameter based on the number of exceedances for the sample size and is being placed in category 4d because a causative pollutant has not been identified. Samples used in this analysis were assessed against a time of day adjustment as described in 62-303.420(9), F.A.C. The department is requesting EPA add this parameter to the 303(d) List.
689A | Lake Overstreet | Lake | 3F | Dissolved Oxygen (Percent Saturation) | ≥ 67 % | 4d | 3b | 4d | Study List | 0/5 | This waterbody has insufficient data available to assess for this parameter but will remain in category 4d based on the previous assessment and because a causative pollutant has not been identified. Samples used in this analysis were assessed against a time of day adjustment as described in 62-303.420(9), F.A.C. This parameter will remain on the 303(d) List.
756F | Lake Lafayette (Upper Segment) | Lake | 3F | Nutrients (Chlorophyll-a) | ≤ 20 µg/L | NA | 4e | 4e | Ongoing Restoration Activities | AGM 2011 (33 µg/L) 2012 (31 µg/L) 2013 (17 µg/L) 2015 (48 µg/L) | This waterbody is impaired for this parameter because the annual geometric means exceeded the nutrient criteria for a clear, alkaline lake more than once in a three year period. However, this waterbody is being placed in category 4e and is being added to the Study List because there are ongoing restoration activities in the City of Tallahassee's "Documentation in Support of Category 4e for WBID 756F: Lake Lafayette (Upper Segment)” to address the nutrient impairment. The department is requesting EPA add this parameter to the 303(d) List.
756F | Lake Lafayette (Upper Segment) | Lake | 3F | Nutrients (Total Phosphorus) | Chl-a AGM ≤ 20 µg/L, TP AGM ≤ 0.09 mg/L; If Chl-a has Insufficient or No Data to calculate AGM or if Chl-a AGM > 20 µg/L, TP AGM ≤ 0.03 mg/L | NA | 4e | 4e | Ongoing Restoration Activities | AGM 2011 (0.10 mg/L) 2012 (0.15 mg/L) 2013 (0.36 mg/L) 2015 (0.12 mg/L) 2017 (0.08 mg/L) | This waterbody is impaired for this parameter because the annual geometric means exceeded the nutrient criteria for a clear, alkaline lake more than once in a three year period. However, this waterbody is being placed in category 4e and is being added to the Study List because there are ongoing restoration activities in the City of Tallahassee's "Documentation in Support of Category 4e for WBID 756F: Lake Lafayette (Upper Segment)” to address the nutrient impairment. The department is requesting EPA add this parameter to the 303(d) List.
8027 | Gulf of Mexico (Wakulla County; St Marks River) | Coastal | 2 | Dissolved Oxygen (Percent Saturation) | ≥ 42 % | 4d | 4d | 4d | Study List | 8/43 | This waterbody is impaired for this parameter based on the number of exceedances for the sample size but will remain in category 4d because a causative pollutant has not been identified. This parameter will remain on the 303(d) List.
807 | Munson Slough (Below Lake Munson) | Stream | 3F | Biology | Average score of at least two temporally independent SCI scores ≥ 40; or either of the two most recent SCI scores ≥ 35; or if there are only two SCI scores and there is less than or equal to a 20 point difference. | 3c | 4d | 4d | Study List | SCI (n=2) WBID Mean (32) Mean 1 (41), Mean 2 (22) | This waterbody is impaired for this parameter based on failing bioassessments, however it is being placed on the Study List in category 4d for completion of a stressor ID study. The department is requesting EPA add this parameter to the 303(d) List.
807 | Munson Slough (Below Lake Munson) | Stream | 3F | Nutrients (Total Nitrogen) | AGM ≤ 1.03 mg/L | NA | 4d | 4d | Study List | AGM 2011 (0.87 mg/L) 2012 (1.17 mg/L) 2014 (1.10 mg/L) 2015 (1.27 mg/L) 2016 (0.84 mg/L) | This waterbody is impaired for this parameter based on the annual geometric means exceeding the nutrient criteria more than once in a three year period; however, this parameter is being placed in assessment category 4d based on insufficient supporting biological data. The department is requesting EPA add this parameter to the 303(d) List.
807 | Munson Slough (Below Lake Munson) | Stream | 3F | Nutrients (Total Phosphorus) | AGM ≤ 0.18 mg/L | NA | 4d | 4d | Study List | AGM 2011 (0.20 mg/L) 2012 (0.21 mg/L) 2014 (0.22 mg/L) 2015 (0.22 mg/L) 2016 (0.19 mg/L) | This waterbody is impaired for this parameter based on the annual geometric means exceeding the nutrient criteria more than once in a three year period; however, this parameter is being placed in assessment category 4d based on insufficient supporting biological data. The department is requesting EPA add this parameter to the 303(d) List.
809B | Megginnis Arm Run | Stream | 3F | Dissolved Oxygen (Percent Saturation) | ≥ 67 % | NA | 4d | 4d | Study List | 7/29 | This waterbody is impaired for this parameter based on the number of exceedances for the sample size and is being placed in category 4d because a causative pollutant has not been identified. Samples used in this analysis were assessed against a time of day adjustment as described in 62-303.420(9), F.A.C. The department is requesting EPA add this parameter to the 303(d) List.
878E | Grassy Lake | Lake | 3F | Dissolved Oxygen (Percent Saturation) | ≥ 34 % | 4d | 3a | 4d | Study List | No Data | This waterbody has no data for this parameter based on the number of exceedances for the sample size but will remain in category 4d because a causative pollutant has not been identified. Samples used in this analysis were assessed against a time of day adjustment as described in 62-303.420(9), F.A.C. This parameter will remain on the 303(d) List.
919 | Mt Sinai Slough | Stream | 3F | Dissolved Oxygen (Percent Saturation) | ≥ 34 % | 2 | 4d | 4d | Study List | 5/23 | This waterbody is impaired for this parameter based on the number of exceedances for the sample size and is being placed in category 4d because a causative pollutant has not been identified. Samples used in this analysis were assessed against a time of day adjustment as described in 62-303.420(9), F.A.C. The department is requesting EPA add this parameter to the 303(d) List.
961 | Blue Creek | Stream | 3F | Dissolved Oxygen (Percent Saturation) | ≥ 67 % | 4d | 3c | 4d | Study List | No Data | This waterbody is potentially impaired for this parameter based on the number of exceedances for the sample size but will remain in category 4d because a causative pollutant has not been identified. Samples used in this analysis were assessed against a time of day adjustment as described in 62-303.420(9), F.A.C. This parameter will remain on the 303(d) List.
971C | Eagle Lake | Lake | 3F | Dissolved Oxygen (Percent Saturation) | ≥ 34 % | 4d | 3a | 4d | Study List | No Data | This waterbody has no data available to assess for this parameter but will remain in category 4d based on the previous assessment and because a causative pollutant has not been identified. Samples used in this analysis were assessed against a time of day adjustment as described in 62-303.420(9), F.A.C. This parameter will remain on the 303(d) List.
977 | Moore Branch | Stream | 3F | Escherichia coli | ≤ 410 Counts / 100 mL | NA | 4d | 4d | Study List | 5/8 | This waterbody is impaired for this parameter based on the number of exceedances for the sample size and is being placed in category 4d because a source tracking study is needed to evaluate the source of the impairment. Fewer than twenty samples can be used to identify a waterbody as impaired if there are at least five exceedances, per 62-303.390(2)(f) F.A.C. The department is requesting EPA add this parameter to the 303(d) List.
985 | Soapstone Branch | Stream | 3F | Dissolved Oxygen (Percent Saturation) | ≥ 67 % | 3b | 4d | 4d | Study List | 9/26 | This waterbody is impaired for this parameter based on the number of exceedances for the sample size and is being placed in category 4d because a causative pollutant has not been identified. Samples used in this analysis were assessed against a time of day adjustment as described in 62-303.420(9), F.A.C. The department is requesting EPA add this parameter to the 303(d) List.
995 | Lost Creek | Stream | 3F | Nutrients (Total Nitrogen) | AGM ≤ 1.03 mg/L | NA | 4d | 4d | Study List | AGM 2011 (0.55 mg/L) 2012 (1.11 mg/L) 2013 (0.98 mg/L) 2014 (1.18 mg/L) 2015 (0.90 mg/L) | This waterbody is impaired for this parameter based on the annual geometric means exceeding the nutrient criteria more than once in a three year period; however, this parameter is being placed in assessment category 4d based on insufficient supporting biological data. The department is requesting EPA add this parameter to the 303(d) List.
1 Florida's waterbody classifications are defined as:
1 - Potable water supplies
2 - Shellfish propagation or harvesting
3F - Recreation, propagation, and maintenance of a healthy, well-balanced population of fish and wildlife in fresh water
3M - Recreation, propagation, and maintenance of a healthy, well-balanced population of fish and wildlife in marine water
4 - Agricultural water supplies
5 - Navigation, utility, and industrial use
2 The Cycle 1 assessment was completed in 2002 and included data from that assessment period (January 1, 1989 through June 30, 2002).
The Cycle 2 assessment was completed in 2009 and included data from that assessment period (January 1, 1995 through June 30, 2007).
The Cycle 3 assessment was completed in 2013 and included data from that assessment period (January 1, 2000 through June 30, 2012).
3 The Cycle 4 assessment is the current assessment and includes data from the Planning Period (January 1, 2006 through December 31, 2015) and the Verified Period (January 1, 2011 through June 30, 2018).
† EPA's Integrated Report Category:
1 - Attains all designated uses.
2 - Attains some designated uses and insufficient or no information or data are present to determine if remaining uses are attained.
3a - No data and information are present to determine if any designated use is attained.
3b - Some data and information are present but not enough to determine if any designated use is attained.
3c - Enough data and information are present to determine that one or more designated uses may not be attained according to the Planning List methodology.
4a - Impaired for one or more designated uses but does not require TMDL development because a TMDL has already been completed.
4b - Impaired for one or more designated uses but does not require TMDL development because the water will attain water quality standards due to existing or proposed measures.
4c - Impaired for one or more criteria or designated uses but does not require TMDL development because impairment is not caused by a pollutant.
4d - Waterbody indicates nonattainment of water quality standards, but the Department does not have enough information to determine a causative pollutant; or current data show a potentially adverse trend in nutrients or nutrient response variables; or
there are exceedances of stream nutrient thresholds, but the Department does not have enough information to fully assess nonattainment of the stream nutrient standard.
4e - Waterbody indicates nonattainment of water quality standards and pollution control mechanisms or restoration activities are in progress or planned to address nonattainment of water quality standards, but the Department does not have enough information
to fully evaluate whether proposed pollution mechanisms will result in attainment of water quality standards.
5 - Water quality standards are not attained and a TMDL is required.
4 Where data are presented as x/y, x represents the number of exceedances and y represents the total number of samples.
Where Biology data are presented as SCI (n=y), y represents the total number of samples; WBID Mean is the average value of all temporally independent biological health assessment scores over the assessment period; Mean 1 is the first
temporally independent average of all biological health assessments within the most recent consecutive three month period; Mean 2 is the second temporally independent average of all biological health assessments within the most recent consecutive three month period
prior to the most recent biological health assessment.
Abbreviations: WBID - Waterbody Identification; NA - Not Applicable, does not apply, or was not assessed in the previous cycle (i.e. it's a new WBID, waterbody type change, etc.);
ENR - Estuary Nutrient Region; AAM - Annual Arithmetic Mean; AGM - Annual Geometric Mean; LTA - Long Term Average; LTAAM - Long Term Annual Arithmetic Mean; SSAC - Site Specific Alternative Criteria; WQBEL - Water Quality Based Effluent Limit.
The Group 1 Ochlockonee - St. Marks Final Study List is based on IWR Run 56 and the Impaired Waters Rule (IWR), Chapter 62-303, Florida Administrative Code, with the effective date of 2/17/2016.