## Sheet1
WBID | Waterbody Name | Waterbody Type | Waterbody Class 1 | Parameters Assessed Using the Impaired Surface Waters Rule (IWR) | Criterion Concentration or Threshold Not Met | † Previous Cycle Summary Assessment Category 2 | † Cycle 4 Assessment Category 3 | † Integrated Report Category Summary Assessment | Summary Assessment Status | Verified Period Assessment Data 4 | Comments
1362 | Bugg Spring Run | Stream | 3F | Dissolved Oxygen (Percent Saturation) | ≥ 38 % | 4c | 4c | 4c | Natural Condition | 15/44 | This waterbody is impaired for this parameter based on the number of exceedances for the sample size but is being placed in category 4c because it has been determined that the impairment is due to natural conditions. The waterbody is a spring run dominated by groundwater flow and has naturally low dissolved oxygen (see Technical Support Document for the Derivation of Dissolved Oxygen criterion referenced in Rule 62-302). Samples used in this analysis were assessed against a time of day adjustment as described in 62-303.420(9), F.A.C. The department is requesting EPA remove this parameter from the 303(d) List.
2688 | Hatchet Creek | Stream | 3F | Dissolved Oxygen (Percent Saturation) | ≥ 38 % | 4d | 2 | 2 | Not Impaired | 7/51 | This waterbody is not impaired for this parameter based on the number of exceedances for the sample size. Samples used in this analysis were assessed against a time of day adjustment as described in 62-303.420(9), F.A.C. The department is requesting EPA remove this parameter from the 303(d) List.
2688 | Hatchet Creek | Stream | 3F | Dissolved Oxygen (Percent Saturation) | ≥ 38 % | 4d | 2 | 2 | Not Impaired | 7/51 | This waterbody is not impaired for this parameter based on the number of exceedances for the sample size. Samples used in this analysis were assessed against a time of day adjustment as described in 62-303.420(9), F.A.C. The department is requesting EPA remove this parameter and Chemical Oxygen Demand from the 303(d) List.
2693 | Lochloosa Creek | Stream | 3F | Dissolved Oxygen (Percent Saturation) | ≥ 38 % | 4d | 4c | 4c | Natural Condition | 8/43 | This waterbody is impaired for this parameter based on the number of exceedances for the sample size but is being placed in category 4c because it has been determined that the impairment is due to natural conditions. There are biological data that validate attainment of the designated use, meeting 62-303.420(1)(b), F.A.C. Samples used in this analysis were assessed against a time of day adjustment as described in 62-303.420(9), F.A.C. The department is requesting EPA remove this parameter from the 303(d) List.
2698 | Hogtown Creek | Stream | 3F | Dissolved Oxygen (Percent Saturation) | ≥ 38 % | 4d | 2 | 2 | Not Impaired | 13/122 | This waterbody is not impaired for this parameter based on the number of exceedances for the sample size. Samples used in this analysis were assessed against a time of day adjustment as described in 62-303.420(9), F.A.C. The department is requesting EPA remove this parameter from the 303(d) List.
2705 | Newnans Lake Outlet | Stream | 3F | Un-ionized Ammonia | ≤ 0.02 mg/L as NH3 | 3b | 3b | NA | Not Applicable | No Data | Un-ionized ammonia is no longer assessed to determine impairment per 62-302.530. This parameter was assessed as not impaired in a previous cycle but not officially removed from the 303(d) list. The department is requesting EPA remove it from the 303(d) List.
2711 | Sweetwater Branch | Stream | 3F | Dissolved Oxygen (Percent Saturation) | ≥ 38 % | 4d | 2 | 2 | Not Impaired | 8/116 | This waterbody is not impaired for this parameter based on the number of exceedances for the sample size. Samples used in this analysis were assessed against a time of day adjustment as described in 62-303.420(9), F.A.C. The department is requesting EPA remove this parameter from the 303(d) List.
2718B | Bivans Arm | Lake | 3F | Nutrients (Historic TSI) | NA | 5 | NA | NA | Not Applicable | NA | This waterbody was previously listed as impaired for this parameter; however, it was not added to the Verified List. Nutrients (TSI) is being delisted into category 4a TMDL Complete this cycle because it is no longer assessed to determine impairment, per 62-303.720(2)(L), F.A.C. and there is a site-specific (Hierarchy 1) DEP Adopted - EPA Approved nutrient TMDL. The department is requesting EPA remove this parameter from the 303(d) List.
2721 | Paynes Prairie | Stream | 3F | Dissolved Oxygen (Percent Saturation) | ≥ 38 % | 4d | 3b | 3b | Insufficient Data | No Data | This waterbody has insufficient data available to assess for this parameter. The stations used to assess this waterbody in the previous cycle were not representative of the stream and have been unassigned. Samples used in this analysis were assessed against a time of day adjustment as described in 62-303.420(9), F.A.C. The department is requesting EPA remove this parameter from the 303(d) List.
2730 | Deep Creek Rodman Reservoir | Stream | 3F | Dissolved Oxygen (Percent Saturation) | ≥ 38 % | 2 | 2 | 2 | Not Impaired | 3/114 | This waterbody is not impaired for this parameter based on the number of exceedances for the sample size. The department is requesting EPA remove this parameter from the 303(d) List.
2738A | Lochloosa Lake | Lake | 3F | Nutrients (TSI Trend) | NA | 5 | 4a | 4a | TMDL Complete | NA | This waterbody was previously listed as impaired for this parameter; however, it was not added to the Verified List. Nutrients (TSI) is being delisted into category 4a TMDL Complete this cycle because it is no longer assessed to determine impairment, per 62-303.720(2)(L), F.A.C. and there is a site-specific (Hierarchy 1) DEP Adopted - EPA Approved nutrient TMDL. The department is requesting EPA remove this parameter from the 303(d) List.
2740B | Lake Ocklawaha | Lake | 3F | Dissolved Oxygen (Percent Saturation) | ≥ 38 % | 4d | 2 | 2 | Not Impaired | 32/364 | This waterbody is not impaired for this parameter based on the number of exceedances for the sample size. Samples used in this analysis were assessed against a time of day adjustment as described in 62-303.420(9), F.A.C. The department is requesting EPA remove this parameter from the 303(d) List.
2740C1 | Fore Lake | Lake | 3F | Dissolved Oxygen (Percent Saturation) | ≥ 38 % | 4d | 2 | 2 | Not Impaired | 0/10 | This waterbody is not impaired for this parameter but has less than 20 samples in the verified period. Data used in the previous analysis (from stations 21FLCEN20020363, 21FLCEN20020621, and 21FLCEN20020633) no longer indicate impairment when applying the new criteria. This parameter is being placed in category 2 based on 62-303.720(2)(L), F.A.C. Samples used in this analysis were assessed against a time of day adjustment as described in 62-303.420(9), F.A.C. The department is requesting EPA remove this parameter from the 303(d) List.
2740D | Ocklawaha River above Daisy Creek | Stream | 3F | Fecal Coliform | ≤ 400 Counts / 100 mL | 2 | NA | NA | Not Applicable | 0/5 | This waterbody was assessed as not impaired for this parameter in the previous assessment cycle and curtain data supports that, however this parameter is no longer assessed to determine impairment per Rule 62-302,.530, F.A.C. The department is requesting EPA remove this parameter from the 303(d) List.
2740D | Ocklawaha River above Daisy Creek | Stream | 3F | Nutrients (Historic Chlorophyll-a) | ≤ 20 µg/L | 5 | NA | NA | Not Applicable | NA | This waterbody was previously listed as impaired for this parameter; however, it was not added to the Verified List and it is no longer assessed to determine impairment, per 62-303.720(2)(L), F.A.C. Nutrients (Chlorophyll-a) is being delisted into category 2 Delist (Not Impaired). The department is requesting EPA remove this parameter from the 303(d) List.
2740F | Ocklawaha River (Sunnyhill Farm) | Stream | 3F | Nutrients (Historic Chlorophyll-a) | ≤ 20 µg/L | 5 | NA | NA | Not Applicable | NA | This waterbody was previously listed as impaired for this parameter; however, it was not added to the Verified List and it is no longer assessed to determine impairment, per 62-303.720(2)(L), F.A.C. Nutrients (Chlorophyll-a) is being delisted into category 3b Delist (Insufficient Data) for this waterbody. The department is requesting EPA remove this parameter from the 303(d) List.
2749A | Orange Lake | Lake | 3F | Un-ionized Ammonia | ≤ 0.02 mg/L as NH3 | 2 | NA | NA | Not Applicable | 1/42 | Un-ionized ammonia is no longer assessed to determine impairment per 62-302.530 and it was assessed as not impaired in the previous cycle. The department is requesting EPA remove this parameter from the 303(d) List.
2756 | Mill Creek | Stream | 3F | Dissolved Oxygen (Percent Saturation) | ≥ 38 % | 4d | 2 | 2 | Not Impaired | 14/101 | This waterbody is not impaired for this parameter based on the number of exceedances for the sample size. Samples used in this analysis were assessed against a time of day adjustment as described in 62-303.420(9), F.A.C. The department is requesting EPA remove this parameter from the 303(d) List.
2769 | Daisy Creek | Stream | 3F | Nutrients (Chlorophyll-a) | ≤ 20 µg/L | 3c | 2 | 2 | Not Impaired | AGM 2014 (1 µg/L) 2015 (1 µg/L) | This waterbody is not impaired for this parameter because the annual geometric means did not exceed the nutrient threshold in the verified period. Site-specific information are not needed to determine whether the chlorophyll-a values represent a healthy, well-balanced phytoplankton community because the annual geometric means are below 3.2 µg/L. The department is requesting EPA remove it from the 303(d) List.
2769 | Daisy Creek | Stream | 3F | Turbidity | ≤ 29 NTU + background | 3c | 2 | 2 | Not Impaired | 4/31 | This waterbody is not impaired for this parameter based on the number of exceedances for the sample size. The department is requesting EPA remove it from the 303(d) List.
2771 | Eaton Creek | Stream | 3F | Dissolved Oxygen (Percent Saturation) | ≥ 38 % | 4d | 4c | 4c | Natural Condition | 15/93 | This waterbody is impaired for this parameter based on the number of exceedances for the sample size but is being placed in category 4c because it has been determined that the impairment is due to natural conditions. There are biological data that validate attainment of the designated use, meeting 62-303.420(1)(b), F.A.C. Samples used in this analysis were assessed against a time of day adjustment as described in 62-303.420(9), F.A.C. The department is requesting EPA remove this parameter from the 303(d) List.
2772 | Silver River Drain | Stream | 3F | Dissolved Oxygen (Percent Saturation) | ≥ 38 % | 3b | 3b | 3b | Insufficient Data | No Data | This waterbody has insufficient data available to assess for this parameter this cycle. In a previous cycle Biochemichal Oxygen Demand was delisted from the 303(d) list due to a flaw in the original analysis. The stations used to place this WBID on the 1998 303(d) list were reassigned to WBID 2772C. The department is requesting EPA remove this parameter from the 303(d) List.
2772 | Silver River Drain | Stream | 3F | Dissolved Oxygen (Percent Saturation) | ≥ 38 % | 3b | 3b | 3b | Insufficient Data | No Data | This waterbody has insufficient data available to assess for this parameter this cycle. In a previous cycle Biochemichal Oxygen Demand was delisted from the 303(d) list due to a flaw in the original analysis. The stations used to place this WBID on the 1998 303(d) list were reassigned to WBID 2772C. The department is requesting EPA remove this parameter from the 303(d) List.
2772A | Silver Springs | Spring | 3F | Dissolved Oxygen (Percent Saturation) | ≥ 38 % | 4d | 4c | 4c | Natural Condition | 42/42 | This waterbody is impaired for this parameter based on the number of exceedances for the sample size but is being placed in category 4c because it has been determined that the impairment is due to natural conditions based on the Technical Support Document for the Derivation of Dissolved Oxygen criterion referenced in Rule 62-302. Samples used in this analysis were assessed against a time of day adjustment as described in 62-303.420(9), F.A.C. The department is requesting EPA remove this parameter from the 303(d) List. There is a site-specific (Hierarchy 1) DEP Adopted - EPA Approved nutrient TMDL.
2772E | Silver River (Upper) | Stream | 3F | Dissolved Oxygen (Percent Saturation) | ≥ 38 % | 3c | 3b | 3c | Planning List | No Data | This waterbody has insufficient data to assess for this parameter during the verified period; however, it will remain on the Planning List in category 3c based on the previous assessment. In the 2003 EPA Decision Document, EPA accepted the delisting for the parent WBID 2772 Dora Canal (Silver River Run) for Biochemical Oxygen Demand from the 303(d) list. The department is requesting EPA remove this parameter from the 303(d) List.
2772E | Silver River (Upper) | Stream | 3F | Turbidity | ≤ 29 NTU + background | 3b | 3a | 3a | No Data | No Data | This waterbody has no current data available to assess for this parameter and will be placed in category 3a (no data). In the 2003 EPA Decision Document, EPA accepted the delisting for the parent WBID 2772 Dora Canal (Silver River Run) for Turbidity from the 303(d) list. The department is requesting EPA remove this parameter from the 303(d) List.
2790A | Lake Weir | Lake | 3F | Copper | Cu ≤ e(0.8545[lnH]-1.702) µg/L | 2 | 2 | 2 | Not Impaired | 0/40 | This waterbody is not impaired for this parameter based on the number of exceedances for the sample size. The department is requesting EPA remove this parameter from the 303(d) List.
2790A | Lake Weir | Lake | 3F | Nutrients (Historic TSI) | NA | 5 | NA | NA | Not Applicable | NA | This waterbody was previously listed as impaired for this parameter; however, it was not added to the Verified List. Nutrients (TSI) is being delisted into category NA Not Applicable because it is no longer assessed to determine impairment, per 62-303.720(2)(L), F.A.C. The department is requesting EPA remove this parameter from the 303(d) List.
2797A | Ella Lake | Lake | 3F | Dissolved Oxygen (Percent Saturation) | ≥ 38 % | 4d | 2 | 2 | Not Impaired | No Data | This waterbody is not impaired for this parameter but has less than 20 samples in the verified period. The station used in the previous analysis (21FLWQSPLAK368NL) no longer indicates impairment in the verified period. This parameter is being placed in category 2 based on 62-303.720(2)(L), F.A.C. Samples used in this analysis were assessed against a time of day adjustment as described in 62-303.420(9), F.A.C. The department is requesting EPA remove this parameter from the 303(d) List.
2803A | Holly Lake | Lake | 3F | Dissolved Oxygen (Percent Saturation) | ≥ 38 % | 4d | 2 | 2 | Not Impaired | 0/1 | This waterbody is not impaired for this parameter but has less than 20 samples in the verified period. The station used in the previous analysis (21FLWQSPLAK372NL) no longer indicates impairment in the verified period. This parameter is being placed in category 2 based on 62-303.720(2)(L), F.A.C. Samples used in this analysis were assessed against a time of day adjustment as described in 62-303.420(9), F.A.C. The department is requesting EPA remove this parameter from the 303(d) List.
2811 | West Emeralda Marsh Conservation Area | Lake | 3F | Nutrients (TSI) | NA | 4e | NA | NA | Not Applicable | NA | This waterbody was assessed for this parameter in the previous assessment cycle, however this parameter is no longer assessed to determine impairment per Rule 62-302.530, F.A.C. The chlorophyll-a, total nitrogen, and total phosphorus are not impaired. The department is requesting EPA remove this parameter from the 303(d) List.
2819 | Trout Lake Outlet | Stream | 3F | Nutrients (Chlorophyll-a) | ≤ 20 µg/L | 3b | 3b | 3b | Insufficient Data | AGM No Data | This waterbody has insufficient data available to assess for this parameter. The original 1998 303(d) listing was in error, there are no 1996 stations within the outlet waterbody and it was Trout Lake (WBID 2819A), not the outlet, that was meant to be added to the 303(d) list. There has since been a nutrient TMDL written for the lake waterbody. The department is requesting EPA remove this parameter from the 303(d) List.
2827 | Wolf Branch | Stream | 3F | Dissolved Oxygen (Percent Saturation) | ≥ 38 % | 4d | 2 | 2 | Not Impaired | 2/12 | This waterbody is not impaired for this parameter but has less than 20 samples in the verified period. Data used in the previous analysis (from stations 21FLCEN20020617 and 21FLCEN20020616) no longer indicate impairment when applying the new criteria. This parameter is being placed in category 2 based on 62-303.720(2)(L), F.A.C. Samples used in this analysis were assessed against a time of day adjustment as described in 62-303.420(9), F.A.C. The department is requesting EPA remove this parameter from the 303(d) List.
2831B | Lake Dora | Lake | 3F | Silver | ≤ 0.07 µg/L | 3c | 2 | 2 | Not Impaired | 0/43 | This waterbody is not impaired for this parameter based on the number of exceedances for the sample size. The department is requesting EPA remove it from the 303(d) List.
2832 | Helena Run | Stream | 3F | Dissolved Oxygen (Percent Saturation) | ≥ 38 % | 4d | 2 | 2 | Not Impaired | 1/4 | This waterbody is not impaired for this parameter but has less than 20 samples in the verified period. Data used in the previous analysis (from stations 21FLCEN20020444 and 21FLCEN20020414) no longer indicate impairment when applying the new criteria. This parameter is being placed in category 2 based on 62-303.720(2)(L), F.A.C. Samples used in this analysis were assessed against a time of day adjustment as described in 62-303.420(9), F.A.C. The department is requesting EPA remove this parameter from the 303(d) List. There is a site-specific (Hierarchy 1) DEP Adopted - EPA Approved nutrient TMDL.
2834B | Lake Beauclair Outlet | Stream | 3F | Nutrients (Chlorophyll-a) | ≤ 20 µg/L | 3b | 3b | 3b | Insufficient Data | AGM No Data | This waterbody has insufficient data available to assess for this parameter. The 1998 303(d) listing was in error because the intent was to impair the lake (WBID 2834C Lake Beauclair) for nutrients (all 1996 305(b) stations fall in the lake) and the lake has since been delisted because of the nutrient TMDL. The department is requesting EPA remove this parameter from the 303(d) List.
2835A1 | Apopka-Beauclair Canal (Upper Segment) | Stream | 3F | Dissolved Oxygen (Percent Saturation) | ≥ 38 % | 5 | NA | NA | Not Applicable | NA | This parameter has no standard in 62-302, F.A.C. and is assessed as Dissolved Oxygen; therefore, the department is requesting that EPA remove it from the 303(d) List because Dissolved Oxygen will remain on the 303(d) List for this waterbody. This parameter was assessed as impaired last cycle but was not added to the Verified List.
2835A2 | Apopka-Beauclair Canal (Lower Segment) | Stream | 3F | Dissolved Oxygen (Percent Saturation) | ≥ 38 % | 5 | NA | NA | Not Applicable | NA | This parameter has no standard in 62-302, F.A.C. and is assessed as Dissolved Oxygen; therefore, the department is requesting that EPA remove it from the 303(d) List because Dissolved Oxygen will remain on the 303(d) List for this waterbody. This parameter was assessed as impaired last cycle but was not added to the Verified List.
2835C | Apopka Spring | Spring | 3F | Dissolved Oxygen (Percent Saturation) | ≥ 38 % | 4d | 4c | 4c | Natural Condition | 19/37 | This waterbody is impaired for this parameter based on the number of exceedances for the sample size but is being placed in category 4c because it has been determined that the impairment is due to natural conditions based on the Technical Support Document for the Derivation of Dissolved Oxygen criterion referenced in Rule 62-302. Samples used in this analysis were assessed against a time of day adjustment as described in 62-303.420(9), F.A.C. The department is requesting EPA remove this parameter from the 303(d) List. There is a site-specific (Hierarchy 1) DEP Adopted - EPA Approved nutrient TMDL.
2837 | Lake Carlton Outlet | Stream | 3F | Dissolved Oxygen (Percent Saturation) | ≥ 38 % | 3c | 4a | 4a | TMDL complete | No Data | This waterbody has insufficient data available to assess for this parameter. There is a site-specific (Hierarchy 1) DEP Adopted - EPA Approved nutrient TMDL. The department is requesting EPA remove it from the 303(d) List.
2837 | Lake Carlton Outlet | Stream | 3F | Un-ionized Ammonia | ≤ 0.02 mg/L as NH3 | 3b | 3a | NA | Not Applicable | No Data | Un-ionized ammonia is no longer assessed to determine impairment per 62-302.530. The 1998 303(d) listing was in error because the intent was to impair the lake (WBID 2837B Lake Carlton) for for un-ionized ammonia (all 1996 305(b) stations fall in the lake) and the lake has since been delisted because of the nutrient TMDL. The department is requesting EPA remove this parameter from the 303(d) List.
2838C | Blue Springs (Lake County) | Spring | 3F | Dissolved Oxygen (Percent Saturation) | ≥ 38 % | 4c | 4c | 4c | Natural Condition | 19/31 | This waterbody is impaired for this parameter based on the number of exceedances for the sample size but is being placed in category 4c because it has been determined that the impairment is due to natural conditions based on the Technical Support Document for the Derivation of Dissolved Oxygen criterion referenced in Rule 62-302. Samples used in this analysis were assessed against a time of day adjustment as described in 62-303.420(9), F.A.C. The department is requesting EPA remove this parameter from the 303(d) List.
2839B | Lake Hiawatha | Lake | 3F | Dissolved Oxygen (Percent Saturation) | ≥ 38 % | 2 | 2 | 2 | Not Impaired | 0/12 | This waterbody is not impaired for this parameter based on the number of exceedances for the sample size. The department is requesting EPA remove this parameter from the 303(d) List.
2839C | Lake Wilson | Lake | 3F | Dissolved Oxygen (Percent Saturation) | ≥ 38 % | 4d | 2 | 2 | Not Impaired | 0/3 | This waterbody is not impaired for this parameter but has less than 20 samples in the verified period. Data used in the previous analysis (from stations 21FLCEN20020544, 21FLCEN20020300, 21FLLCPCWILSON, and 21FLLCPCPRC1) no longer indicate impairment when applying the new criteria. This parameter is being placed in category 2 based on 62-303.720(2)(L), F.A.C. Samples used in this analysis were assessed against a time of day adjustment as described in 62-303.420(9), F.A.C. The department is requesting EPA remove this parameter from the 303(d) List.
2839D | Lake Cherry | Lake | 3F | Dissolved Oxygen (Percent Saturation) | ≥ 38 % | 2 | 2 | 2 | Not Impaired | 0/49 | This waterbody is not impaired for this parameter based on the number of exceedances for the sample size. The department is requesting EPA remove this parameter from the 303(d) List.
2839N | Lake Minnehaha | Lake | 3F | Dissolved Oxygen (Percent Saturation) | ≥ 38 % | 2 | 2 | 2 | Not Impaired | 0/15 | This waterbody is not impaired for this parameter based on the number of exceedances for the sample size. The department is requesting EPA remove this parameter from the 303(d) List.
2839Y | Lake Susan | Lake | 3F | Dissolved Oxygen (Percent Saturation) | ≥ 38 % | 2 | 2 | 2 | Not Impaired | 0/16 | This waterbody is not impaired for this parameter based on the number of exceedances for the sample size. The department is requesting EPA remove this parameter from the 303(d) List.
2852 | Howey Height Run | Stream | 3F | Dissolved Oxygen (Percent Saturation) | ≥ 38 % | 4d | 4c | 4c | Natural Condition | 12/41 | This waterbody is impaired for this parameter based on the number of exceedances for the sample size but is being placed in category 4c because it has been determined that the impairment is due to natural conditions. There are biological data that validate attainment of the designated use, meeting 62-303.420(1)(b), F.A.C. Samples used in this analysis were assessed against a time of day adjustment as described in 62-303.420(9), F.A.C. The department is requesting EPA remove this parameter from the 303(d) List.
2856 | Apopka Marsh | Stream | 3F | Dissolved Oxygen (Percent Saturation) | ≥ 38 % | 4e | 3a | 3a | No Data | No Data | This waterbody has no current data available to assess for this parameter and will be placed in category 3a (no data). The stations used to assess this waterbody in the previous cycle were not representative of the stream and are now part of a constructed wetland and not appropriate for assessment. The department is requesting EPA remove this parameter from the 303(d) List.
2856 | Apopka Marsh | Stream | 3F | Nutrients (Chlorophyll-a) | ≤ 20 µg/L | 4e | 3a | 3a | No Data | No Data | This waterbody has no current data available to assess for this parameter and will be placed in category 3a (no data). The stations used to assess this waterbody in the previous cycle were not representative of the stream and are now part of a constructed wetland and not appropriate for assessment. The department is requesting EPA remove this parameter from the 303(d) List.
2856 | Apopka Marsh | Stream | 3F | Turbidity | ≤ 29 NTU + background | 3b | 3a | 3a | No Data | No Data | This waterbody has no current data available to assess for this parameter and will be placed in category 3a (no data). The stations used to assess this waterbody in the previous cycle were not representative of the stream and are now part of a constructed wetland and not appropriate for assessment. The department is requesting EPA remove this parameter from the 303(d) List.
2856 | Apopka Marsh | Stream | 3F | Un-ionized Ammonia | ≤ 0.02 mg/L as NH3 | 3b | 3a | NA | Not Applicable | No Data | Un-ionized ammonia is no longer assessed to determine impairment per 62-302.530. Additionally, the stations used to assess this waterbody in the previous cycle were not representative of the stream and are now part of a constructed wetland and not appropriate for assessment. The department is requesting EPA remove this parameter from the 303(d) List.
2868 | Unnamed Drain | Stream | 3F | Dissolved Oxygen (Percent Saturation) | NA | 3a | 3a | 3a | No Data | No Data | This waterbody has no data available to assess for any parameter. In a previous cycle this waterbody was added to the Study List in error and stations that were not representative of the stream were unassigned. The department is requesting EPA remove this parameter from the 303(d) List.
2873C | Johns Lake | Lake | 3F | Dissolved Oxygen (Percent Saturation) | ≥ 38 % | 4d | 2 | 2 | Not Impaired | 2/60 | This waterbody is not impaired for this parameter based on the number of exceedances for the sample size. Samples used in this analysis were assessed against a time of day adjustment as described in 62-303.420(9), F.A.C. The department is requesting EPA remove this parameter from the 303(d) List.
2873C | Johns Lake | Lake | 3F | Nutrients (Historic TSI) | NA | 5 | NA | NA | Not Applicable | NA | This waterbody was previously listed as impaired for this parameter; however, it is being removed from the Verified List and the department is requesting EPA remove it from the 303(d) List because it is no longer assessed to determine impairment, per 62-303.720(2)(L), F.A.C.
2875 | Black Lake Outlet | Stream | 3F | Un-ionized Ammonia |  | 3a | NA | NA | Not Applicable | NA | Un-ionized ammonia is no longer assessed to determine impairment per 62-302.530. This parameter was placed on the 303(d) List by EPA based on the 2003 EPA Decision Document but that was in error because there have never been at least 5 exceedances within the verified period (EPA Conclusion was 5 exceedances out of 11 samples). The department is requesting EPA remove this parameter from the 303(d) List.
1 Florida's waterbody classifications are defined as:
1 - Potable water supplies
2 - Shellfish propagation or harvesting
3F - Recreation, propagation, and maintenance of a healthy, well-balanced population of fish and wildlife in fresh water
3M - Recreation, propagation, and maintenance of a healthy, well-balanced population of fish and wildlife in marine water
4 - Agricultural water supplies
5 - Navigation, utility, and industrial use
2 The Cycle 1 assessment was completed in 2002 and included data from that assessment period (January 1, 1989 through June 30, 2002).
The Cycle 2 assessment was completed in 2009 and included data from that assessment period (January 1, 1995 through June 30, 2007).
The Cycle 3 assessment was completed in 2013 and included data from that assessment period (January 1, 2000 through June 30, 2012).
3 The Cycle 4 assessment is the current assessment and includes data from the Planning Period (January 1, 2006 through December 31, 2015) and the Verified Period (January 1, 2011 through June 30, 2018).
† EPA's Integrated Report Category:
1 - Attains all designated uses.
2 - Attains some designated uses and insufficient or no information or data are present to determine if remaining uses are attained.
3a - No data and information are present to determine if any designated use is attained.
3b - Some data and information are present but not enough to determine if any designated use is attained.
3c - Enough data and information are present to determine that one or more designated uses may not be attained according to the Planning List methodology.
4a - Impaired for one or more designated uses but does not require TMDL development because a TMDL has already been completed.
4b - Impaired for one or more designated uses but does not require TMDL development because the water will attain water quality standards due to existing or proposed measures.
4c - Impaired for one or more criteria or designated uses but does not require TMDL development because impairment is not caused by a pollutant.
4d - Waterbody indicates nonattainment of water quality standards, but the Department does not have enough information to determine a causative pollutant; or current data show a potentially adverse trend in nutrients or nutrient response variables; or
there are exceedances of stream nutrient thresholds, but the Department does not have enough information to fully assess nonattainment of the stream nutrient standard.
4e - Waterbody indicates nonattainment of water quality standards and pollution control mechanisms or restoration activities are in progress or planned to address nonattainment of water quality standards, but the Department does not have enough information
to fully evaluate whether proposed pollution mechanisms will result in attainment of water quality standards.
5 - Water quality standards are not attained and a TMDL is required.
4 Where data are presented as x/y, x represents the number of exceedances and y represents the total number of samples.
Where Biology data are presented as SCI (n=y), y represents the total number of samples; WBID Mean is the average value of all temporally independent biological health assessment scores over the assessment period; Mean 1 is the first
temporally independent average of all biological health assessments within the most recent consecutive three month period; Mean 2 is the second temporally independent average of all biological health assessments within the most recent consecutive three month period
prior to the most recent biological health assessment.
Abbreviations: WBID - Waterbody Identification; NA - Not Applicable, does not apply, or was not assessed in the previous cycle (i.e. it's a new WBID, waterbody type change, etc.);
ENR - Estuary Nutrient Region; AAM - Annual Arithmetic Mean; AGM - Annual Geometric Mean; LTA - Long Term Average; LTAAM - Long Term Annual Arithmetic Mean; SSAC - Site Specific Alternative Criteria; WQBEL - Water Quality Based Effluent Limit.
The Group 1 Ocklawaha Final Study List Removals are based on IWR Run 56 and the Impaired Waters Rule (IWR), Chapter 62-303, Florida Administrative Code, with the effective date of 2/17/2016.