## Sheet1
WBID | Waterbody Name | Waterbody Type | Waterbody Class 1 | Parameters Assessed Using the Impaired Surface Waters Rule (IWR) | Criterion Concentration or Threshold Not Met | † Previous Cycle Summary Assessment Category 2 | † Cycle 4 Assessment Category 3 | † Integrated Report Category Summary Assessment | Summary Assessment Status | Verified Period Assessment Data 4 | Comments
1326 | Sheephead Creek | Estuary | 2 | Dissolved Oxygen (Percent Saturation) | ≥ 42 % | 2 | 2 | 2 | Not Impaired | 0/11 | This waterbody is not impaired for this parameter based on the number of exceedances for the sample size. The department is requesting EPA remove this parameter from the 303(d) List.
3310 | Aucilla River | Stream | 3F | Dissolved Oxygen (Percent Saturation) | ≥ 34 % | 2 | 2 | 2 | Not Impaired | 0/70 | This waterbody is not impaired for this parameter based on the number of exceedances for the sample size. Samples used in this analysis were assessed against a time of day adjustment as described in 62-303.420(9), F.A.C. The department is requesting EPA remove this parameter from the 303(d) List.
3310A | Aucilla River (Marine Segment) | Estuary | 3M | Biology | Average score of at least two temporally independent SCI scores ≥ 40; or either of the two most recent SCI scores ≥ 35; or if there are only two SCI scores and there is less than or equal to a 20 point difference. | 4d | NA | NA | Not Applicable | NA | This waterbody is an estuary and the SCI is not applicable to this waterbody type. It was previously placed on the Study List based on data from stations that have subsequently been reassigned to WBID 3310. WBID 3310 is in category 2 (not impaired) for this parameter. The department is requesting EPA remove this parameter from the 303(d) List based on a flaw in the original analysis.
3310A | Aucilla River (Marine Segment) | Estuary | 3M | Dissolved Oxygen (Percent Saturation) | ≥ 42 % | 2 | 3b | 3b | Insufficient Data | 0/6 | This waterbody has insufficient data available to assess for this parameter. Dissolved oxygen measurements taken within tidal areas are assessed using associated specific conductivity data (4,580 µmhos/cm, or 1,500 mg/L chloride, or 2.7 PSU salinity) for the determination of applicable freshwater or marine criteria as described in 62-303.320(11), F.A.C. The department is requesting EPA remove this parameter from the 303(d) List.
3310C | Aucilla River | Stream | 3F | Dissolved Oxygen (Percent Saturation) | ≥ 34 % | 4d | 2 | 2 | Not Impaired | 0/3 | This waterbody is not impaired for this parameter based on the number of exceedances for the sample size. Samples used in this analysis were assessed against a time of day adjustment as described in 62-303.420(9), F.A.C. The department is requesting EPA remove this parameter from the 303(d) List.
3315Z | Madison Blue Spring | Spring | 3F | Dissolved Oxygen (Percent Saturation) | ≥ 34 % | 4d | 4c | 4c | Natural Condition | 58/63 | This waterbody is impaired for this parameter based on the number of exceedances for the sample size but is being placed in category 4c because it has been determined that the impairment is due to natural conditions based on the Technical Support Document for the Derivation of Dissolved Oxygen Criteria referenced in Rule 62-302. Samples used in this analysis were assessed against a time of day adjustment as described in 62-303.420(9), F.A.C. The department is requesting EPA remove this parameter from the 303(d) List.
3318 | Jumping Gully Creek | Stream | 3F | Nutrients (Chlorophyll-a) | ≤ 20 µg/L | 3c | 2 | 2 | Not Impaired | AGM 2016 (2 µg/L) 2017 (1 µg/L) 2018 (5 µg/L) | This waterbody is not impaired for this parameter because the annual geometric means did not exceed the nutrient threshold more than once in a three year period. Site-specific information are not needed to determine whether the chlorophyll-a values represent a healthy, well-balanced phytoplankton community because the annual geometric means are below 3.2 µg/L. The department is requesting EPA remove this parameter from the 303(d) List. It was on the 1998 303(d) List, however there were no associated 1996 305(b) stations.
3341 | Suwannee River (Upper Segment) | Stream | 3F | Dissolved Oxygen (Percent Saturation) | ≥ 34 % | 4d | NA | NA | Not Applicable | NA | This waterbody was previously listed in category 4d on the Study List for this parameter. However, the generally applicable Dissolved Oxygen criterion is no longer assessed to determine impairment in this waterbody. There are site specific Dissolved Oxygen (Percent Saturation) criteria established for this waterbody that are protective of the threatened and endangered species that inhabit these waters, and the waterbody is not impaired using those criteria. The department is requesting EPA remove this parameter from the 303(d) List.
3341B | Suwannee River (Upper Segment) | Stream | 3F | Dissolved Oxygen (Percent Saturation) | ≥ 34 % | 2 | 2 | 2 | Not Impaired | 0/134 | This waterbody is not impaired for this parameter based on the number of exceedances for the sample size. Samples used in this analysis were assessed against a time of day adjustment as described in 62-303.420(9), F.A.C. The department is requesting EPA remove this parameter from the 303(d) List.
3351 | Rocky Creek Near Benton | Stream | 3F | Dissolved Oxygen (Percent Saturation) | ≥ 34 % | 4d | 4c | 4c | Natural Condition | 10/39 | This waterbody is impaired for this parameter based on the number of exceedances for the sample size but is being placed in category 4c because it has been determined that the impairment is due to natural conditions. There are biological data that validate attainment of the designated use, meeting 62-303.420(1)(b), F.A.C. Samples used in this analysis were assessed against a time of day adjustment as described in 62-303.420(9), F.A.C. The department is requesting EPA remove this parameter from the 303(d) List.
3367 | Beasley Creek | Stream | 3F | Dissolved Oxygen (Percent Saturation) | ≥ 34 % | 4d | 2 | 2 | Not Impaired | 0/17 | This waterbody is not impaired for this parameter but has less than 20 samples in the verified period. Data used in the previous analysis (from stations 21FLA 22040040, 21FLA 22040044, 21FLGW 40098) no longer indicate impairment when applying the new criteria. This parameter is being placed in category 2 based on 62-303.720(2)(L), F.A.C. Samples used in this analysis were assessed against a time of day adjustment as described in 62-303.420(9), F.A.C. The department is requesting EPA remove this parameter from the 303(d) List.
3375 | Swift Creek | Stream | 3F | Biology | Average score of at least two temporally independent SCI scores ≥ 40; or either of the two most recent SCI scores ≥ 35; or if there are only two SCI scores and there is less than or equal to a 20 point difference. | 4d | 2 | 2 | Not Impaired | SCI (n=13) WBID Mean (52) Mean 1 (68), Mean 2 (43) | This waterbody is not impaired for this parameter based on passing bioassessments. The department is requesting EPA remove this parameter from the 303(d) List.
3375 | Swift Creek | Stream | 3F | Dissolved Oxygen (Percent Saturation) | ≥ 34 % | 4d | 2 | 2 | Not Impaired | 0/52 | This waterbody is not impaired for this parameter based on the number of exceedances for the sample size. Samples used in this analysis were assessed against a time of day adjustment as described in 62-303.420(9), F.A.C. The department is requesting EPA remove this parameter from the 303(d) List.
3392 | Roaring Creek | Stream | 3F | Dissolved Oxygen (Percent Saturation) | ≥ 34 % | 4d | 2 | 2 | Not Impaired | 0/2 | This waterbody is not impaired for this parameter but has less than 20 samples in the verified period. Data used in the previous analysis (from station 21FLA 21010019) no longer indicate impairment when applying the new criteria. This parameter is being placed in category 2 based on 62-303.720(2)(L), F.A.C. Samples used in this analysis were assessed against a time of day adjustment as described in 62-303.420(9), F.A.C. The department is requesting EPA remove this parameter from the 303(d) List.
3401 | Camp Branch | Stream | 3F | Dissolved Oxygen (Percent Saturation) | ≥ 34 % | 2 | 2 | 2 | Not Impaired | 0/10 | This waterbody is not impaired for this parameter based on the number of exceedances for the sample size. Samples used in this analysis were assessed against a time of day adjustment as described in 62-303.420(9), F.A.C. The department is requesting EPA remove this parameter from the 303(d) List.
3402A | Econfina River at Mouth | Estuary | 3M | Dissolved Oxygen (Percent Saturation) | ≥ 42 % | 4d | 2 | 2 | Not Impaired | 2/39 | This waterbody is not impaired for this parameter based on the number of exceedances for the sample size. Dissolved oxygen measurements taken within tidal areas are assessed using associated specific conductivity data (4,580 µmhos/cm, or 1,500 mg/L chloride, or 2.7 PSU salinity) for the determination of applicable freshwater or marine criteria as described in 62-303.320(11), F.A.C. The department is requesting EPA remove this parameter from the 303(d) List.
3422A | Suwannee River (Lower Segment) | Stream | 3F | Biology | Average score of at least two temporally independent SCI scores ≥ 40; or either of the two most recent SCI scores ≥ 35; or if there are only two SCI scores and there is less than or equal to a 20 point difference. | 4d | 2 | 2 | Not Impaired | SCI (n=5) WBID Mean (41) Mean 1 (45), Mean 2 (47) | This waterbody is not impaired for this parameter based on passing bioassessments. The department is requesting EPA remove this parameter from the 303(d) List.
3422A | Suwannee River (Lower Segment) | Stream | 3F | Dissolved Oxygen (Percent Saturation) | ≥ 34 % | 2 | NA | NA | Not Applicable | 1/209 | The generally applicable Dissolved Oxygen criterion is no longer assessed to determine impairment in this waterbody. There are site specific Dissolved Oxygen (Percent Saturation) criteria established for this waterbody that are protective of the threatened and endangered species that inhabit these waters. The department is requesting EPA remove this parameter from the 303(d) List.
3422A | Suwannee River (Lower Segment) | Stream | 3F | Nutrients (Chlorophyll-a) | ≤ 20 µg/L | 3b | 2 | 2 | Not Impaired | AGM 2011 (2 µg/L) 2012 (1 µg/L) 2013 (1 µg/L) 2014 (1 µg/L) 2015 (1 µg/L) 2016 (1 µg/L) 2017 (1 µg/L) 2018 (1 µg/L) | This waterbody is not impaired for this parameter because the annual geometric means did not exceed the nutrient threshold more than once in a three year period. Site-specific information are not needed to determine whether the chlorophyll-a values represent a healthy, well-balanced phytoplankton community because the annual geometric means are below 3.2 µg/L. The department is requesting EPA remove this parameter from the 303(d) List.
3422B | Suwannee River (Lower Segment) | Stream | 3F | Biology | Average score of at least two temporally independent SCI scores ≥ 40; or either of the two most recent SCI scores ≥ 35; or if there are only two SCI scores and there is less than or equal to a 20 point difference. | 4d | 2 | 2 | Not Impaired | SCI (n=16) WBID Mean (65) Mean 1 (77), Mean 2 (58) | This waterbody is not impaired for this parameter based on passing bioassessments. Organization ID 21FLGW (Status and Trends Monitoring Network) SCI data is being excluded from the verified period because the design of the Status and Trends Monitoring Network does not follow the department's "Sampling and Use of the Stream Condition Index for Assessing Flowing Waters: A Primer" document for selecting SCI sites. The department is requesting EPA remove this parameter from the 303(d) List.
3422B | Suwannee River (Lower Segment) | Stream | 3F | Dissolved Oxygen (Percent Saturation) | ≥ 34 % | 4d | NA | NA | Not Applicable | 1/398 | This waterbody was previously listed in category 4d on the Study List for this parameter. However, the generally applicable Dissolved Oxygen criterion is no longer assessed to determine impairment in this waterbody. There are site specific Dissolved Oxygen (Percent Saturation) criteria established for this waterbody that are protective of the threatened and endangered species that inhabit these waters, and the waterbody is not impaired using those criteria. The department is requesting EPA remove this parameter from the 303(d) List.
3422B | Suwannee River (Lower Segment) | Stream | 3F | Nutrients (Chlorophyll-a) | ≤ 20 µg/L | 3b | 2 | 2 | Not Impaired | AGM 2011 (2 µg/L) 2012 (1 µg/L) 2013 (1 µg/L) 2014 (1 µg/L) 2015 (1 µg/L) 2016 (1 µg/L) 2017 (1 µg/L) 2018 (0 µg/L) | This waterbody is not impaired for this parameter because the annual geometric means did not exceed the nutrient threshold more than once in a three year period. Site-specific information are not needed to determine whether the chlorophyll-a values represent a healthy, well-balanced phytoplankton community because the annual geometric means are below 3.2 µg/L. The department is requesting EPA remove this parameter from the 303(d) List.
3422K | Guaranto Spring | Spring | 3F | Dissolved Oxygen (Percent Saturation) | ≥ 34 % | 4d | 4c | 4c | Natural Condition | 16/17 | This waterbody is impaired for this parameter based on the number of exceedances for the sample size but is being placed in category 4c because it has been determined that the impairment is due to natural conditions based on the Technical Support Document for the Derivation of Dissolved Oxygen Criteria referenced in Rule 62-302. Samples used in this analysis were assessed against a time of day adjustment as described in 62-303.420(9), F.A.C. The department is requesting EPA remove this parameter from the 303(d) List.
3422M | Turtle Spring | Spring | 3F | Dissolved Oxygen (Percent Saturation) | ≥ 34 % | 4d | 4c | 4c | Natural Condition | 6/6 | This waterbody is impaired for this parameter based on the number of exceedances for the sample size but is being placed in category 4c because it has been determined that the impairment is due to natural conditions based on the Technical Support Document for the Derivation of Dissolved Oxygen Criteria referenced in Rule 62-302. Samples used in this analysis were assessed against a time of day adjustment as described in 62-303.420(9), F.A.C. The department is requesting EPA remove this parameter from the 303(d) List.
3422R | Manatee Spring | Spring | 3F | Biology | Average score of at least two temporally independent SCI scores ≥ 40; or either of the two most recent SCI scores ≥ 35; or if there are only two SCI scores and there is less than or equal to a 20 point difference. | 3c | 3c | 3c | Planning List | No Data | This waterbody is potentially impaired for this parameter and is being added to the Planning List due to a failing bioassessment. A follow-up SCI is needed to confirm attainment of the designated use. The department is requesting EPA remove this parameter from the 303(d) List.
3422V | Convict Spring | Spring | 3F | Dissolved Oxygen (Percent Saturation) | ≥ 34 % | 4d | 4c | 4c | Natural Condition | 8/43 | This waterbody is impaired for this parameter based on the number of exceedances for the sample size but is being placed in category 4c because it has been determined that the impairment is due to natural conditions based on the Technical Support Document for the Derivation of Dissolved Oxygen Criteria referenced in Rule 62-302. Samples used in this analysis were assessed against a time of day adjustment as described in 62-303.420(9), F.A.C. The department is requesting EPA remove this parameter from the 303(d) List.
3422Y | Charles Spring | Spring | 3F | Dissolved Oxygen (Percent Saturation) | ≥ 34 % | 4d | 4c | 4c | Natural Condition | 18/24 | This waterbody is impaired for this parameter based on the number of exceedances for the sample size but is being placed in category 4c because it has been determined that the impairment is due to natural conditions based on the Technical Support Document for the Derivation of Dissolved Oxygen Criteria referenced in Rule 62-302. Samples used in this analysis were assessed against a time of day adjustment as described in 62-303.420(9), F.A.C. The department is requesting EPA remove this parameter from the 303(d) List.
3424Z | Wacissa Spring Group | Spring | 3F | Dissolved Oxygen (Percent Saturation) | ≥ 34 % | 4d | 4c | 4c | Natural Condition | 15/44 | This waterbody is impaired for this parameter based on the number of exceedances for the sample size but is being placed in category 4c because it has been determined that the impairment is due to natural conditions based on the Technical Support Document for the Derivation of Dissolved Oxygen Criteria referenced in Rule 62-302. Samples used in this analysis were assessed against a time of day adjustment as described in 62-303.420(9), F.A.C. The department is requesting EPA remove this parameter from the 303(d) List.
3428 | Little River | Stream | 3F | Dissolved Oxygen (Percent Saturation) | ≥ 34 % | 4d | 2 | 2 | Not Impaired | 0/12 | This waterbody is not impaired for this parameter but has less than 20 samples in the verified period. Data used in the previous analysis (from stations 21FLBRA 3428-A, 21FLBRA 3428-B) no longer indicate impairment when applying the new criteria. This parameter is being placed in category 2 based on 62-303.720(2)(L), F.A.C. Samples used in this analysis were assessed against a time of day adjustment as described in 62-303.420(9), F.A.C. The department is requesting EPA remove this parameter from the 303(d) List.
3430 | Anderson Bay Drain | Stream | 3F | Dissolved Oxygen (Percent Saturation) | ≥ 34 % | 3c | 3a | 3c | Planning List | No Data | This waterbody has no data to assess for this parameter during the current assessment period; however, it will remain on the Planning List in category 3c for further investigation based on the previous assessment. Samples used in this analysis were assessed against a time of day adjustment as described in 62-303.420(9), F.A.C. The department is requesting EPA remove this parameter from the 303(d) List.
3448 | Robinson Creek | Stream | 3F | Dissolved Oxygen (Percent Saturation) | ≥ 34 % | 4d | 4c | 4c | Natural Condition | 0/3 | This waterbody is potentially impaired for this parameter based on data in the planning period but is being placed in category 4c because it has been determined that the impairment is due to natural conditions. There are biological data that validate attainment of the designated use, meeting 62-303.420(1)(b), F.A.C. Samples used in this analysis were assessed against a time of day adjustment as described in 62-303.420(9), F.A.C. The department is requesting EPA remove this parameter from the 303(d) List.
3473A | Fenholloway River at Mouth | Estuary | 3M | Dioxin (in fish tissue) | N/A | 3a | NA | NA | Not Applicable | NA | This waterbody has been retired and all associated data have been re-assigned to WBIDs 3473A1 and 3473A2. Both WBIDs 3473A1 and 3473A2 have no data for dioxin (in fish tissue) and are not being added to the 303(d) List. There is no longer a fish consumption advisory for dioxin (in fish tissue); the Florida Department of Health removed the fish consumption advisory for dioxin in 2003. Additionally, dioxin is no longer detectable in treated effluent from the facility located within this WBID. The department is requesting EPA remove this parameter from the 303(d) List.
3473B | Fenholloway River below Buckeye Pulp Mill | Stream | 3F | Biology | Average score of at least two temporally independent SCI scores ≥ 40; or either of the two most recent SCI scores ≥ 35; or if there are only two SCI scores and there is less than or equal to a 20 point difference. | 4d | 3c | 3c | Planning List | SCI (n=1) WBID Mean (7) Mean 1 (7), Mean 2 (ND) | This waterbody is potentially impaired for this parameter and is being added to the Planning List due to a failing bioassessment in the verified period. This parameter was placed in category 4d in the previous assessment using data from Organization ID 21FLGW (Status and Trends Monitoring Network). However, SCI data from this organization should have been excluded from the previous assessment because the design of the Status and Trends Monitoring Network does not follow the department's "Sampling and Use of the Stream Condition Index for Assessing Flowing Waters: A Primer" document for selecting SCI sites. SCI data from this organization is being excluded from the verified period in the current assessment. The department is requesting EPA remove this parameter from the 303(d) List based on a flaw in the original analysis.
3483 | Peacock Springs | Spring | 3F | Dissolved Oxygen (Percent Saturation) | ≥ 34 % | 4d | 4c | 4c | Natural Condition | 12/21 | This waterbody is impaired for this parameter based on the number of exceedances for the sample size but is being placed in category 4c because it has been determined that the impairment is due to natural conditions based on the Technical Support Document for the Derivation of Dissolved Oxygen Criteria referenced in Rule 62-302. Samples used in this analysis were assessed against a time of day adjustment as described in 62-303.420(9), F.A.C. The department is requesting EPA remove this parameter from the 303(d) List.
3489 | Rocky Creek | Stream | 3F | Dissolved Oxygen (Percent Saturation) | ≥ 34 % | 4d | 4c | 4c | Natural Condition | 1/9 | This waterbody is potentially impaired for this parameter based on data in the planning period but is being placed in category 4c because it has been determined that the impairment is due to natural conditions. There are biological data that validate attainment of the designated use, meeting 62-303.420(1)(b), F.A.C. Samples used in this analysis were assessed against a time of day adjustment as described in 62-303.420(9), F.A.C. The department is requesting EPA remove this parameter from the 303(d) List.
3499 | Lake Jeffery Outlet | Stream | 3F | Biology | Average score of at least two temporally independent SCI scores ≥ 40; or either of the two most recent SCI scores ≥ 35; or if there are only two SCI scores and there is less than or equal to a 20 point difference. | 3c | 3a | 3a | No Data | No Data | This waterbody has no current data available to assess for this parameter and will be placed in category 3a (no data). The department is requesting EPA remove this parameter from the 303(d) List. It was on the 1998 303(d) List, which identified that this is an ephemeral stream and it was surveyed but there was no water. Additionally there were no 1996 305(b) stations.
3504 | Olustee Creek | Stream | 3F | Dissolved Oxygen (Percent Saturation) | ≥ 34 % | 4d | 2 | 2 | Not Impaired | 5/27 | This waterbody is not impaired for this parameter based on the number of exceedances for the sample size. Samples used in this analysis were assessed against a time of day adjustment as described in 62-303.420(9), F.A.C. The department is requesting EPA remove this parameter from the 303(d) List.
3517 | Price Creek | Stream | 3F | Dissolved Oxygen (Percent Saturation) | ≥ 34 % | 2 | 2 | 2 | Not Impaired | 0/21 | This waterbody is not impaired for this parameter based on the number of exceedances for the sample size. Samples used in this analysis were assessed against a time of day adjustment as described in 62-303.420(9), F.A.C. The department is requesting EPA remove this parameter from the 303(d) List.
3518 | Spring Creek | Stream | 3F | Dissolved Oxygen (Percent Saturation) | ≥ 34 % | 2 | 2 | 2 | Not Impaired | 2/12 | This waterbody is not impaired for this parameter based on the number of exceedances for the sample size. Samples used in this analysis were assessed against a time of day adjustment as described in 62-303.420(9), F.A.C. The department is requesting EPA remove this parameter from the 303(d) List.
3519 | Ichetucknee River | Stream | 3F | Dissolved Oxygen (Percent Saturation) | ≥ 34 % | 4d | 2 | 2 | Not Impaired | 0/64 | This waterbody is not impaired for this parameter based on the number of exceedances for the sample size. Samples used in this analysis were assessed against a time of day adjustment as described in 62-303.420(9), F.A.C. The department is requesting EPA remove this parameter from the 303(d) List.
3519C | Coffee Springs | Spring | 3F | Dissolved Oxygen (Percent Saturation) | ≥ 34 % | 4d | 4c | 4c | Natural Condition | 21/23 | This waterbody is impaired for this parameter based on the number of exceedances for the sample size but is being placed in category 4c because it has been determined that the impairment is due to natural conditions based on the Technical Support Document for the Derivation of Dissolved Oxygen Criteria referenced in Rule 62-302. Samples used in this analysis were assessed against a time of day adjustment as described in 62-303.420(9), F.A.C. The department is requesting EPA remove this parameter from the 303(d) List.
3519Q | Mill Pond Spring | Spring | 3F | Dissolved Oxygen (Percent Saturation) | ≥ 34 % | 4d | 4c | 4c | Natural Condition | 23/23 | This waterbody is impaired for this parameter based on the number of exceedances for the sample size but is being placed in category 4c because it has been determined that the impairment is due to natural conditions based on the Technical Support Document for the Derivation of Dissolved Oxygen Criteria referenced in Rule 62-302. Samples used in this analysis were assessed against a time of day adjustment as described in 62-303.420(9), F.A.C. The department is requesting EPA remove this parameter from the 303(d) List.
3519R | Grassy Hole Spring | Spring | 3F | Dissolved Oxygen (Percent Saturation) | ≥ 34 % | 4d | 4c | 4c | Natural Condition | 11/11 | This waterbody is impaired for this parameter based on the number of exceedances for the sample size but is being placed in category 4c because it has been determined that the impairment is due to natural conditions based on the Technical Support Document for the Derivation of Dissolved Oxygen Criteria referenced in Rule 62-302. Samples used in this analysis were assessed against a time of day adjustment as described in 62-303.420(9), F.A.C. The department is requesting EPA remove this parameter from the 303(d) List.
3519S | Mission Spring | Spring | 3F | Dissolved Oxygen (Percent Saturation) | ≥ 34 % | 4d | 4c | 4c | Natural Condition | 34/36 | This waterbody is impaired for this parameter based on the number of exceedances for the sample size but is being placed in category 4c because it has been determined that the impairment is due to natural conditions based on the Technical Support Document for the Derivation of Dissolved Oxygen Criteria referenced in Rule 62-302. Samples used in this analysis were assessed against a time of day adjustment as described in 62-303.420(9), F.A.C. The department is requesting EPA remove this parameter from the 303(d) List.
3519T | Devil's Eye Spring | Spring | 3F | Dissolved Oxygen (Percent Saturation) | ≥ 34 % | 4d | 4c | 4c | Natural Condition | 20/23 | This waterbody is impaired for this parameter based on the number of exceedances for the sample size but is being placed in category 4c because it has been determined that the impairment is due to natural conditions based on the Technical Support Document for the Derivation of Dissolved Oxygen Criteria referenced in Rule 62-302. Samples used in this analysis were assessed against a time of day adjustment as described in 62-303.420(9), F.A.C. The department is requesting EPA remove this parameter from the 303(d) List.
3519X | Blue Hole Spring | Spring | 3F | Dissolved Oxygen (Percent Saturation) | ≥ 34 % | 4d | 4c | 4c | Natural Condition | 67/92 | This waterbody is impaired for this parameter based on the number of exceedances for the sample size but is being placed in category 4c because it has been determined that the impairment is due to natural conditions based on the Technical Support Document for the Derivation of Dissolved Oxygen Criteria referenced in Rule 62-302. Samples used in this analysis were assessed against a time of day adjustment as described in 62-303.420(9), F.A.C. The department is requesting EPA remove this parameter from the 303(d) List.
3519Z | Ichetucknee Spring Group | Spring | 3F | Dissolved Oxygen (Percent Saturation) | ≥ 34 % | 4d | 2 | 2 | Not Impaired | 1/34 | This waterbody is not impaired for this parameter based on the number of exceedances for the sample size. Samples used in this analysis were assessed against a time of day adjustment as described in 62-303.420(9), F.A.C. The department is requesting EPA remove this parameter from the 303(d) List.
3520 | Cannon Creek | Stream | 3F | Dissolved Oxygen (Percent Saturation) | ≥ 34 % | 4d | 2 | 2 | Not Impaired | 0/18 | This waterbody is not impaired for this parameter but has less than 20 samples in the verified period. Data used in the previous analysis (from stations 21FLA 21030090, 21FLA 21030138, 21FLA 21030016FLA) no longer indicate impairment when applying the new criteria. This parameter is being placed in category 2 based on 62-303.720(2)(L), F.A.C. Samples used in this analysis were assessed against a time of day adjustment as described in 62-303.420(9), F.A.C. The department is requesting EPA remove this parameter from the 303(d) List.
3528Z | Lafayette Blue Spring | Spring | 3F | Dissolved Oxygen (Percent Saturation) | ≥ 34 % | 4d | 4c | 4c | Natural Condition | 56/60 | This waterbody is impaired for this parameter based on the number of exceedances for the sample size but is being placed in category 4c because it has been determined that the impairment is due to natural conditions based on the Technical Support Document for the Derivation of Dissolved Oxygen Criteria referenced in Rule 62-302. Samples used in this analysis were assessed against a time of day adjustment as described in 62-303.420(9), F.A.C. The department is requesting EPA remove this parameter from the 303(d) List.
3566 | Lake Butler | Lake | 3F | Nutrients (TSI) | N/A | 2 | NA | NA | Not Applicable | NA | This waterbody was previously assessed for this parameter; however, the department is requesting EPA remove it from the 303(d) List because it is no longer assessed to determine impairment, per 62-303.720(2)(L), F.A.C.
3573 | Steinhatchee River | Stream | 3F | Dissolved Oxygen (Percent Saturation) | ≥ 34 % | 4d | 4c | 4c | Natural Condition | 23/136 | This waterbody is impaired for this parameter based on the number of exceedances for the sample size but is being placed in category 4c because it has been determined that the impairment is due to natural conditions. There are biological data that validate attainment of the designated use, meeting 62-303.420(1)(b), F.A.C. Samples used in this analysis were assessed against a time of day adjustment as described in 62-303.420(9), F.A.C. The department is requesting EPA remove this parameter from the 303(d) List.
3573A | Steinhatchee River | Stream | 3F | Dissolved Oxygen (Percent Saturation) | ≥ 34 % | 4d | 2 | 2 | Not Impaired | 1/32 | This waterbody is not impaired for this parameter based on the number of exceedances for the sample size. Samples used in this analysis were assessed against a time of day adjustment as described in 62-303.420(9), F.A.C. The department is requesting EPA remove this parameter from the 303(d) List.
3573C | Steinhatchee River | Estuary | 3M | Dissolved Oxygen (Percent Saturation) | ≥ 42 % | 4d | 2 | 2 | Not Impaired | 5/50 | This waterbody is not impaired for this parameter based on the number of exceedances for the sample size. Dissolved oxygen measurements taken within tidal areas are assessed using associated specific conductivity data (4,580 µmhos/cm, or 1,500 mg/L chloride, or 2.7 PSU salinity) for the determination of applicable freshwater or marine criteria as described in 62-303.320(11), F.A.C. The department is requesting EPA remove this parameter from the 303(d) List.
3573Z | Steinhatchee Spring | Spring | 3F | Dissolved Oxygen (Percent Saturation) | ≥ 34 % | 4d | 3b | 4c | Natural Condition | 2/8 | This waterbody is impaired for this parameter based on the number of exceedances for the sample size but is being placed in category 4c because it has been determined that the impairment is due to natural conditions based on the Technical Support Document for the Derivation of Dissolved Oxygen Criteria referenced in Rule 62-302. Samples used in this analysis were assessed against a time of day adjustment as described in 62-303.420(9), F.A.C. The department is requesting EPA remove this parameter from the 303(d) List.
3577 | California Creek (Rocky Creek) | Stream | 3F | Dissolved Oxygen (Percent Saturation) | ≥ 34 % | 4d | 4c | 4c | Natural Condition | 5/21 | This waterbody is impaired for this parameter based on the number of exceedances for the sample size but is being placed in category 4c because it has been determined that the impairment is due to natural conditions. There are biological data that validate attainment of the designated use, meeting 62-303.420(1)(b), F.A.C. Samples used in this analysis were assessed against a time of day adjustment as described in 62-303.420(9), F.A.C. The department is requesting EPA remove this parameter from the 303(d) List.
3578 | Fivemile Creek | Stream | 3F | Fecal Coliform | ≤ 400 Counts / 100 mL | 3c | 3b | 3c | Planning List | No Data | This waterbody has no data to assess for this parameter during the verified period and this parameter will remain on the Planning List in category 3c based on the previous assessment. Fecal coliform is no longer the applicable bacteria parameter for this waterbody classification, and the department is requesting EPA remove this parameter from the 303(d) List. Escherichia Coli will be included in the Strategic Monitoring Plan for this waterbody in order to collect the new applicable bacteria parameter.
3598 | Sampson River | Stream | 3F | Dissolved Oxygen (Percent Saturation) | ≥ 34 % | 4d | 2 | 2 | Not Impaired | 1/1 | This waterbody is not impaired for this parameter but has less than 20 samples in the verified period. Data used in the previous analysis (from stations 21FLA 21030108, 21FLA 21030046, 21FLBRA 3598-D, 21FLBRA 3598-A, 21FLSUW SMR010C1) no longer indicate impairment when applying the new criteria. This parameter is being placed in category 2 based on 62-303.720(2)(L), F.A.C. Samples used in this analysis were assessed against a time of day adjustment as described in 62-303.420(9), F.A.C. The department is requesting EPA remove this parameter from the 303(d) List.
3603 | Bevins Creek (Boggy Creek) | Stream | 3F | Dissolved Oxygen (Percent Saturation) | ≥ 34 % | 4d | 4c | 4c | Natural Condition | 1/16 | This waterbody is not impaired for this parameter based on the number of exceedances for the sample size but the exceedance rate does not meet the data sufficiency requirements of 20 samples for removal from the Study List. It is being placed in category 4c because it has been determined that the impairment is due to natural conditions. There are biological data that validate attainment of the designated use, meeting 62-303.420(1)(b), F.A.C. Samples used in this analysis were assessed against a time of day adjustment as described in 62-303.420(9), F.A.C. The department is requesting EPA remove this parameter from the 303(d) List.
3603 | Bevins Creek (Boggy Creek) | Stream | 3F | Dissolved Oxygen (Percent Saturation) | ≥ 34 % | 4d | 4c | 4c | Natural Condition | 1/16 | This waterbody is not impaired for this parameter based on the number of exceedances for the sample size but the exceedance rate does not meet the data sufficiency requirements of 20 samples for removal from the Study List. It is being placed in category 4c because it has been determined that the impairment is due to natural conditions. There are biological data that validate attainment of the designated use, meeting 62-303.420(1)(b), F.A.C. Samples used in this analysis were assessed against a time of day adjustment as described in 62-303.420(9), F.A.C. The department is requesting EPA remove this parameter from the 303(d) List.
3605 | Santa Fe River | Stream | 3F | Dissolved Oxygen (Percent Saturation) | ≥ 34 % | 4d | NA | NA | Not Applicable | NA | This waterbody was previously listed in category 4d on the Study List for this parameter. However, the generally applicable Dissolved Oxygen criterion is no longer assessed to determine impairment in this waterbody. There are site specific Dissolved Oxygen (Percent Saturation) criteria established for this waterbody that are protective of the threatened and endangered species that inhabit these waters, and the waterbody is not impaired using those criteria. The department is requesting EPA remove this parameter from the 303(d) List.
3605A | Santa Fe River | Stream | 3F | Nutrients (Chlorophyll-a) | ≤ 20 µg/L | 3b | 2 | 2 | Not Impaired | AGM 2015 (0 µg/L) 2016 (1 µg/L) | This waterbody is not impaired for this parameter because the annual geometric means did not exceed the nutrient threshold more than once in a three year period. Site-specific information are not needed to determine whether the chlorophyll-a values represent a healthy, well-balanced phytoplankton community because the annual geometric means are below 3.2 µg/L. The department is requesting EPA remove this parameter from the 303(d) List; this parameter was on the 1998 303(d) List but is Not Impaired based on current data.
3605B | Santa Fe River | Stream | 3F | Nutrients (Historic Chlorophyll-a) | ≤ 20 µg/L | 4a | NA | NA | Not Applicable | AGM 2017 (0 µg/L) 2018 (0 µg/L) | This waterbody was assessed for this parameter in the previous assessment cycle; however, it is no longer assessed to determine impairment per 62-302.530, F.A.C. The department is requesting EPA remove this parameter from the 303(d) List.
3605C | Santa Fe River | Stream | 3F | Biology | Average score of at least two temporally independent SCI scores ≥ 40; or either of the two most recent SCI scores ≥ 35; or if there are only two SCI scores and there is less than or equal to a 20 point difference. | 4d | 2 | 2 | Not Impaired | SCI (n=7) WBID Mean (52) Mean 1 (41), Mean 2 (83) | This waterbody is not impaired for this parameter based on passing bioassessments. Organization ID 21FLGW (Status and Trends Monitoring Network) SCI data is being excluded from the verified period because the design of the Status and Trends Monitoring Network does not follow the department's "Sampling and Use of the Stream Condition Index for Assessing Flowing Waters: A Primer" document for selecting SCI sites. The department is requesting EPA remove this parameter from the 303(d) List.
3605C | Santa Fe River | Stream | 3F | Nutrients (Chlorophyll-a)AB4944 | ≤ 20 µg/L | 3b | 2 | 2 | Not Impaired | AGM 2011 (0 µg/L) 2012 (1 µg/L) 2013 (0 µg/L) 2014 (0 µg/L) 2015 (0 µg/L) 2016 (0 µg/L) 2017 (0 µg/L) 2018 (0 µg/L) | This waterbody is not impaired for this parameter because the annual geometric means did not exceed the nutrient threshold more than once in a three year period. Site-specific information are not needed to determine whether the chlorophyll-a values represent a healthy, well-balanced phytoplankton community because the annual geometric means are below 3.2 µg/L. The department is requesting EPA remove this parameter from the 303(d) List; this parameter was on the 1998 303(d) List but is Not Impaired based on current data.
3605E | Santa Fe River | Stream | 3F | Dissolved Oxygen (Percent Saturation) | ≥ 34 % | 4d | NA | NA | Not Applicable | NA | This waterbody was previously listed in category 4d on the Study List for this parameter. However, the generally applicable Dissolved Oxygen criterion is no longer assessed to determine impairment in this waterbody. There are site specific Dissolved Oxygen (Percent Saturation) criteria established for this waterbody that are protective of the threatened and endangered species that inhabit these waters, and the waterbody is not impaired using those criteria. The department is requesting EPA remove this parameter from the 303(d) List.
3605G | Santa Fe Lake | Lake | 3F | Dissolved Oxygen (Percent Saturation) | ≥ 34 % | 2 | 2 | 2 | Not Impaired | 0/58 | This waterbody is not impaired for this parameter based on the number of exceedances for the sample size. Samples used in this analysis were assessed against a time of day adjustment as described in 62-303.420(9), F.A.C. The department is requesting EPA remove this parameter from the 303(d) List.
3605R | Santa Fe Rise | Spring | 3F | Dissolved Oxygen (Percent Saturation) | ≥ 34 % | 4d | 4c | 4c | Natural Condition | 9/18 | This waterbody is impaired for this parameter based on the number of exceedances for the sample size but is being placed in category 4c because it has been determined that the impairment is due to natural conditions based on the Technical Support Document for the Derivation of Dissolved Oxygen Criteria referenced in Rule 62-302. Samples used in this analysis were assessed against a time of day adjustment as described in 62-303.420(9), F.A.C. The department is requesting EPA remove this parameter from the 303(d) List.
3605Z | Trail Springs | Spring | 3F | Dissolved Oxygen (Percent Saturation) | ≥ 34 % | 4d | 4c | 4c | Natural Condition | 16/21 | This waterbody is impaired for this parameter based on the number of exceedances for the sample size but is being placed in category 4c because it has been determined that the impairment is due to natural conditions based on the Technical Support Document for the Derivation of Dissolved Oxygen Criteria referenced in Rule 62-302. Samples used in this analysis were assessed against a time of day adjustment as described in 62-303.420(9), F.A.C. The department is requesting EPA remove this parameter from the 303(d) List.
3607 | Eightmile Creek | Stream | 3F | Dissolved Oxygen (Percent Saturation) | ≥ 34 % | 4d | 4c | 4c | Natural Condition | 8/34 | This waterbody is impaired for this parameter based on the number of exceedances for the sample size but is being placed in category 4c because it has been determined that the impairment is due to natural conditions. There are biological data that validate attainment of the designated use, meeting 62-303.420(1)(b), F.A.C. Samples used in this analysis were assessed against a time of day adjustment as described in 62-303.420(9), F.A.C. The department is requesting EPA remove this parameter from the 303(d) List.
3648 | Rhuda Branch | Stream | 3F | Dissolved Oxygen (Percent Saturation) | ≥ 34 % | 4d | 2 | 2 | Not Impaired | 0/18 | This waterbody is not impaired for this parameter but has less than 20 samples in the verified period. Data used in the previous analysis (from stations 21FLA 21030146, 21FLA 21030148, 21FLA 21030147) no longer indicate impairment when applying the new criteria. This parameter is being placed in category 2 based on 62-303.720(2)(L), F.A.C. Samples used in this analysis were assessed against a time of day adjustment as described in 62-303.420(9), F.A.C. The department is requesting EPA remove this parameter from the 303(d) List.
3648A | Sunshine Lake | Lake | 3F | Dissolved Oxygen (Percent Saturation) | ≥ 34 % | 4d | 2 | 2 | Not Impaired | 2/16 | This waterbody is not impaired for this parameter but has less than 20 samples in the verified period. Data used in the previous analysis (from station 21FLWQSPALA258NL) no longer indicate impairment when applying the new criteria. This parameter is being placed in category 2 based on 62-303.720(2)(L), F.A.C. Samples used in this analysis were assessed against a time of day adjustment as described in 62-303.420(9), F.A.C. The department is requesting EPA remove this parameter from the 303(d) List.
3649 | Cow Creek | Stream | 3F | Dissolved Oxygen (Percent Saturation) | ≥ 34 % | 4d | 2 | 2 | Not Impaired | 0/32 | This waterbody is not impaired for this parameter based on the number of exceedances for the sample size. Samples used in this analysis were assessed against a time of day adjustment as described in 62-303.420(9), F.A.C. The department is requesting EPA remove this parameter from the 303(d) List.
3654 | Monteocha Creek | Stream | 3F | Dissolved Oxygen (Percent Saturation) | ≥ 34 % | 4d | 2 | 2 | Not Impaired | 1/16 | This waterbody is not impaired for this parameter but has less than 20 samples in the verified period. Data used in the previous analysis (from stations 21FLA 21030112, 21FLA 21030140, 21FLBRA 3654-B, 21FLBRA 3654-C) no longer indicate impairment when applying the new criteria. This parameter is being placed in category 2 based on 62-303.720(2)(L), F.A.C. Samples used in this analysis were assessed against a time of day adjustment as described in 62-303.420(9), F.A.C. The department is requesting EPA remove this parameter from the 303(d) List.
3671A | Turkey Creek | Stream | 3F | Dissolved Oxygen (Percent Saturation) | ≥ 34 % | 4d | 2 | 2 | Not Impaired | 2/46 | This waterbody is not impaired for this parameter based on the number of exceedances for the sample size. Samples used in this analysis were assessed against a time of day adjustment as described in 62-303.420(9), F.A.C. The department is requesting EPA remove this parameter from the 303(d) List.
3686 | Fishbone Creek | Stream | 3F | Dissolved Oxygen (Percent Saturation) | ≥ 34 % | 4d | 4c | 4c | Natural Condition | 7/30 | This waterbody is impaired for this parameter based on the number of exceedances for the sample size but is being placed in category 4c because it has been determined that the impairment is due to natural conditions. There are biological data that validate attainment of the designated use, meeting 62-303.420(1)(b), F.A.C. Samples used in this analysis were assessed against a time of day adjustment as described in 62-303.420(9), F.A.C. The department is requesting EPA remove this parameter from the 303(d) List.
3699 | Waccasassa River | Stream | 3F | Dissolved Oxygen (Percent Saturation) | ≥ 38 % | 2 | 2 | 2 | Not Impaired | 1/120 | This waterbody is not impaired for this parameter based on the number of exceedances for the sample size. Dissolved oxygen measurements taken within tidal areas are assessed using associated specific conductivity data (4,580 µmhos/cm, or 1,500 mg/L chloride, or 2.7 PSU salinity) for the determination of applicable freshwater or marine criteria as described in 62-303.320(11), F.A.C. Samples used in this assessment when the freshwater criteria apply were assessed against a time of day adjustment as described in 62-303.420(9), F.A.C. The department is requesting EPA remove this parameter from the 303(d) List.
3703A | Watermelon Pond | Lake | 3F | Dissolved Oxygen (Percent Saturation) | ≥ 38 % | 4d | 2 | 2 | Not Impaired | No Data | This waterbody is not impaired for this parameter but has less than 20 samples in the verified period. Data used in the previous analysis (from stations 21FLBRA 3703A-A, 21FLBRA 3703A-D) no longer indicate impairment when applying the new criteria. This parameter is being placed in category 2 based on 62-303.720(2)(L), F.A.C. Samples used in this analysis were assessed against a time of day adjustment as described in 62-303.420(9), F.A.C. The department is requesting EPA remove this parameter from the 303(d) List.
3729 | Black Point Swamp | Estuary | 3M | Fecal Coliform (SEAS Classification) | Exceeds Shellfish Environmental Assessment Section (SEAS) thresholds | NA | NA | NA | Not Applicable | NA | This waterbody was added to the cycle 1 303(d) list by EPA in error. The department is requesting EPA remove this parameter from the 303(d) list. This is a class 3 marine waterbody which is not assessed for this parameter.
3738A | Little Bonable Lake | Lake | 3F | Dissolved Oxygen (Percent Saturation) | ≥ 38 % | 4d | 2 | 2 | Not Impaired | 1/4 | This waterbody is not impaired for this parameter but has less than 20 samples in the verified period. Data used in the previous analysis (from stations 21FLSWFD 23377, 21FLBRA 3738A-A, 21FLBRA 3738A-B, 21FLBRA 3738A-C) no longer indicate impairment when applying the new criteria. This parameter is being placed in category 2 based on 62-303.720(2)(L), F.A.C. Samples used in this analysis were assessed against a time of day adjustment as described in 62-303.420(9), F.A.C. The department is requesting EPA remove this parameter from the 303(d) List.
1 Florida's waterbody classifications are defined as:
1 - Potable water supplies
2 - Shellfish propagation or harvesting
3F - Recreation, propagation, and maintenance of a healthy, well-balanced population of fish and wildlife in fresh water
3M - Recreation, propagation, and maintenance of a healthy, well-balanced population of fish and wildlife in marine water
4 - Agricultural water supplies
5 - Navigation, utility, and industrial use
2 The Cycle 1 assessment was completed in 2002 and included data from that assessment period (January 1, 1989 through June 30, 2002).
The Cycle 2 assessment was completed in 2009 and included data from that assessment period (January 1, 1995 through June 30, 2007).
The Cycle 3 assessment was completed in 2013 and included data from that assessment period (January 1, 2000 through June 30, 2012).
3 The Cycle 4 assessment is the current assessment and includes data from the Planning Period (January 1, 2006 through December 31, 2015) and the Verified Period (January 1, 2011 through June 30, 2018).
† EPA's Integrated Report Category:
1 - Attains all designated uses.
2 - Attains some designated uses and insufficient or no information or data are present to determine if remaining uses are attained.
3a - No data and information are present to determine if any designated use is attained.
3b - Some data and information are present but not enough to determine if any designated use is attained.
3c - Enough data and information are present to determine that one or more designated uses may not be attained according to the Planning List methodology.
4a - Impaired for one or more designated uses but does not require TMDL development because a TMDL has already been completed.
4b - Impaired for one or more designated uses but does not require TMDL development because the water will attain water quality standards due to existing or proposed measures.
4c - Impaired for one or more criteria or designated uses but does not require TMDL development because impairment is not caused by a pollutant.
4d - Waterbody indicates nonattainment of water quality standards, but the Department does not have enough information to determine a causative pollutant; or current data show a potentially adverse trend in nutrients or nutrient response variables; or
there are exceedances of stream nutrient thresholds, but the Department does not have enough information to fully assess nonattainment of the stream nutrient standard.
4e - Waterbody indicates nonattainment of water quality standards and pollution control mechanisms or restoration activities are in progress or planned to address nonattainment of water quality standards, but the Department does not have enough information
to fully evaluate whether proposed pollution mechanisms will result in attainment of water quality standards.
5 - Water quality standards are not attained and a TMDL is required.
4 Where data are presented as x/y, x represents the number of exceedances and y represents the total number of samples.
Where Biology data are presented as SCI (n=y), y represents the total number of samples; WBID Mean is the average value of all temporally independent biological health assessment scores over the assessment period; Mean 1 is the first
temporally independent average of all biological health assessments within the most recent consecutive three month period; Mean 2 is the second temporally independent average of all biological health assessments within the most recent consecutive three month period
prior to the most recent biological health assessment.
Abbreviations: WBID - Waterbody Identification; NA - Not Applicable, does not apply, or was not assessed in the previous cycle (i.e. it's a new WBID, waterbody type change, etc.);
ENR - Estuary Nutrient Region; AAM - Annual Arithmetic Mean; AGM - Annual Geometric Mean; LTA - Long Term Average; LTAAM - Long Term Annual Arithmetic Mean; SSAC - Site Specific Alternative Criteria; WQBEL - Water Quality Based Effluent Limit.
The Group 1 Suwannee Final Study List Removals are based on IWR Run 56 and the Impaired Waters Rule (IWR), Chapter 62-303, Florida Administrative Code, with the effective date of 2/17/2016.