## Sheet1
On Draft List (D) | On Revised List (R) | WBID | Waterbody Name | Waterbody Type | Waterbody Class 1 | Parameters Assessed Using the Impaired Surface Waters Rule (IWR) | Criterion Concentration or Threshold Not Met | † Previous Cycle Summary Assessment Category 2 | † Cycle 4 Assessment Category 3 | † Integrated Report Category Summary Assessment | Summary Assessment Status | Planning Period Assessment Data 4 | Verified Period Assessment Data 4 | Comments
D | R | 3258B2 | Hendry Creek | Estuary | 3M | Enterococci | ≤ 130 Counts / 100 mL | NA | 4e | 4e | Ongoing Restoration Activities | 234/521 | 241/388 | This waterbody is impaired for this parameter based on the number of exceedances for the sample size and there is a DEP Adopted – EPA Approved Fecal Coliform TMDL. This parameter is being placed in category 4e (ongoing restoration activities) because there is a Bacteria Pollution Control Plan being implemented by the City of Fort Myers, a Phase I MS4 Permittee, which will address the bacteria impairment. The department is requesting EPA add this parameter to the 303(d) List.
| R | 3258C5 | Ten Mile Canal South | Stream | 3F | Dissolved Oxygen (Percent Saturation) | ≥ 38 % | NA | 4d | 4d | Study List | 37/70 | 39/97 | This waterbody is impaired for this parameter based on the number of exceedances for the sample size and is being placed in category 4d because a causative pollutant has not been identified. Dissolved oxygen grab samples used in this analysis were assessed against a time of day adjustment as described in 62-303.420(9), F.A.C. The department is requesting EPA add this parameter to the 303(d) List.
| R | 3258C6 | Six Mile Cypress Slough | Stream | 3F | Dissolved Oxygen (Percent Saturation) | ≥ 38 % | NA | 4d | 4d | Study List | 293/438 | 222/331 | This waterbody is impaired for this parameter based on the number of exceedances for the sample size and is being placed in category 4d because a causative pollutant has not been identified. Dissolved oxygen grab samples used in this analysis were assessed against a time of day adjustment as described in 62-303.420(9), F.A.C. The department is requesting EPA add this parameter to the 303(d) List.
| R | 3258D4 | Halfway Creek | Stream | 3F | Dissolved Oxygen (Percent Saturation) | ≥ 38 % | NA | 4d | 4d | Study List | 76/225 | 70/174 | This waterbody is impaired for this parameter based on the number of exceedances for the sample size and is being placed in category 4d because a causative pollutant has not been identified. Dissolved oxygen grab samples used in this analysis were assessed against a time of day adjustment as described in 62-303.420(9), F.A.C. The department is requesting EPA add this parameter to the 303(d) List.
D | R | 3258G1 | Ten Mile Canal | Stream | 3F | Dissolved Oxygen (Percent Saturation) | ≥ 38 % | 4d | 4d | 4d | Study List | 102/851 | 105/608 | This waterbody is impaired for this parameter based on the number of exceedances for the sample size but will remain in category 4d because a causative pollutant has not been identified. Dissolved oxygen grab samples used in this analysis were assessed against a time of day adjustment as described in 62-303.420(9), F.A.C. This parameter will remain on the 303(d) List.
| R | 3258H3 | Spring Creek | Stream | 3F | Dissolved Oxygen (Percent Saturation) | ≥ 38 % | 4c | 4d | 4d | Study List | 35/165 | 28/126 | This waterbody is impaired for this parameter based on the number of exceedances for the sample size and is being placed in category 4d because a causative pollutant has not been identified. Dissolved oxygen grab samples used in this analysis were assessed against a time of day adjustment as described in 62-303.420(9), F.A.C. The department is requesting EPA add this parameter to the 303(d) List.
D | R | 3259B1 | Drainage To Corkscrew Swamp | Stream | 3F | Dissolved Oxygen (Percent Saturation) | ≥ 38 % | 4d | 3c | 4d | Study List | 6/25 | 3/10 | This waterbody is potentially impaired for this parameter based on the number of exceedances for the sample size but will remain in category 4d because a causative pollutant has not been identified. Dissolved oxygen grab samples used in this analysis were assessed against a time of day adjustment as described in 62-303.420(9), F.A.C. This parameter will remain on the 303(d) List.
D | R | 3259I | Camp Keais | Stream | 3F | Dissolved Oxygen (Percent Saturation) | ≥ 38 % | 4d | 4d | 4d | Study List | 247/327 | 191/229 | This waterbody is impaired for this parameter based on the number of exceedances for the sample size but will remain in category 4d because a causative pollutant has not been identified. Dissolved oxygen grab samples used in this analysis were assessed against a time of day adjustment as described in 62-303.420(9), F.A.C. This parameter will remain on the 303(d) List.
D | R | 3259M | Ten Thousand Islands | Estuary | 2 | Dissolved Oxygen (Percent Saturation) | ≥ 42 % | 4d | 4e | 4e | Ongoing Restoration Activities | 205/1257 | 173/1183 | This waterbody is impaired for this parameter based on the number of exceedances for the sample size. However, this waterbody is being placed in category 4e because there are ongoing restoration activities (Picayune Strand Restoration Project, Fakahatchee Strand State Preserve, and the Belle Meade State Forest land acquisition and management projects) to address the dissolved oxygen impairment.
D | R | 3259M | Ten Thousand Islands | Estuary | 2 | Nutrients (Chlorophyll-a) | AGM ≤ 11 µg/L ENRE8: AGM ≤ 4.1 µg/L ENRE9: AGM ≤ 3.9 µg/L ENRE10: AGM ≤ 3.4 µg/L | 3b | 4e | 4e | Ongoing Restoration Activities | AGM (11 µg/L) 2006 (2 µg/L) 2007 (4 µg/L) 2008 (2 µg/L) 2009 (2 µg/L) 2010 (2 µg/L) 2011 (5 µg/L) 2012 (3 µg/L) 2013 (4 µg/L) 2014 (4 µg/L) 2015 (4 µg/L) ENRE8 (AGM) 2015 (3.2 µg/L) ENRE9 (AGM) 2015 (4.2 µg/L) ENREA (AGM) 2015 (3.6 µg/L) | AGM (11 µg/L) 2011 (5 µg/L) 2012 (3 µg/L) 2013 (4 µg/L) 2014 (4 µg/L) 2015 (4 µg/L) 2016 (2 µg/L) 2017 (3 µg/L) ENRE8 (AGM) 2015 (3.2 µg/L) 2016 (2.9 µg/L) 2017 (4.2 µg/L) ENRE9 (AGM) 2015 (4.2 µg/L) 2017 (1.7 µg/L) 2018 (1.8 µg/L) ENREA (AGM) 2015 (3.6 µg/L) 2016 (2.3 µg/L) 2017 (3.5 µg/L) | This waterbody is impaired for this parameter because the annual geometric means exceeded the criterion more than once in a three year period during the verified period. However, this waterbody is being placed in category 4e and is being added to the Study List because there are ongoing restoration activities (Picayune Strand Restoration Project, Fakahatchee Strand State Preserve and the Belle Meade State Forest land acquisition and management projects) to address the chlorophyll-a impairment. The department is requesting EPA add this parameter to the 303(d) List.
D | R | 3259M | Ten Thousand Islands | Estuary | 2 | Nutrients (Total Nitrogen) | ENRE8: AGM ≤ 0.41 mg/L ENRE9: AGM ≤ 0.61 mg/L ENRE10: AGM ≤ 0.44 mg/L | NA | 4e | 4e | Ongoing Restoration Activities | ENRE8 (AGM) 2015 (0.50 mg/L) ENRE9 (AGM) 2015 (0.74 mg/L) ENREA (AGM) 2015 (0.48 mg/L) | ENRE8 (AGM) 2015 (0.50 mg/L) 2016 (0.61 mg/L) 2017 (0.50 mg/L) 2018 (0.45 mg/L) ENRE9 (AGM) 2015 (0.74 mg/L) 2017 (0.60 mg/L) 2018 (0.71 mg/L) ENREA (AGM) 2015 (0.48 mg/L) 2016 (0.60 mg/L) 2017 (0.53 mg/L) 2018 (0.43 mg/L) | This waterbody is impaired for this parameter because the annual geometric means exceeded the criterion more than once in a three year period during the verified period. However, this waterbody is being placed in category 4e and is being added to the Study List because there are ongoing restoration activities (Picayune Strand Restoration Project, Fakahatchee Strand State Preserve and the Belle Meade State Forest land acquisition and management projects) to address the total nitrogen impairment. The department is requesting EPA add this parameter to the 303(d) List.
D | R | 3261C | Barron River Canal | Stream | 3F | Dissolved Oxygen (Percent Saturation) | ≥ 38 % | 4d | 4d | 4d | Study List | 213/295 | 161/243 | This waterbody is impaired for this parameter based on the number of exceedances for the sample size but will remain in category 4d because a causative pollutant has not been identified. Dissolved oxygen grab samples used in this analysis were assessed against a time of day adjustment as described in 62-303.420(9), F.A.C. This parameter will remain on the 303(d) List.
D | R | 3266A | C-139 Annex Basin (L3 Canal) | Stream | 3F | Dissolved Oxygen (Percent Saturation) | ≥ 38 % | 4d | 4d | 4d | Study List | 151/809 | 100/624 | This waterbody is impaired for this parameter based on the number of exceedances for the sample size but will remain in category 4d because a causative pollutant has not been identified. Dissolved oxygen grab samples used in this analysis were assessed against a time of day adjustment as described in 62-303.420(9), F.A.C. This parameter will remain on the 303(d) List.
D | R | 3267 | Feeder Canal | Stream | 3F | Dissolved Oxygen (Percent Saturation) | ≥ 38 % | 4d | 4d | 4d | Study List | 1012/1711 | 360/544 | This waterbody is impaired for this parameter based on the number of exceedances for the sample size but will remain in category 4d because a causative pollutant has not been identified. Dissolved oxygen grab samples used in this analysis were assessed against a time of day adjustment as described in 62-303.420(9), F.A.C. This parameter will remain on the 303(d) List.
D | R | 3278C | Wiggins Bay Outlet | Stream | 3F | Dissolved Oxygen (Percent Saturation) | ≥ 38 % | 4d | 4d | 4d | Study List | 15/71 | 27/81 | This waterbody is impaired for this parameter based on the number of exceedances for the sample size but will remain in category 4d because a causative pollutant has not been identified. Dissolved oxygen grab samples used in this analysis were assessed against a time of day adjustment as described in 62-303.420(9), F.A.C. This parameter will remain on the 303(d) List.
D | R | 3278E | Cow Slough | Stream | 3F | Dissolved Oxygen (Percent Saturation) | ≥ 38 % | 4d | 4d | 4d | Study List | 42/86 | 42/58 | This waterbody is impaired for this parameter based on the number of exceedances for the sample size but will remain in category 4d because a causative pollutant has not been identified. Dissolved oxygen grab samples used in this analysis were assessed against a time of day adjustment as described in 62-303.420(9), F.A.C. This parameter will remain on the 303(d) List.
D | R | 3278G | Fakahatchee Strand | Stream | 3F | Dissolved Oxygen (Percent Saturation) | ≥ 38 % | 4d | 4d | 4d | Study List | 188/363 | 131/215 | This waterbody is impaired for this parameter based on the number of exceedances for the sample size but will remain in category 4d because a causative pollutant has not been identified. Dissolved oxygen grab samples used in this analysis were assessed against a time of day adjustment as described in 62-303.420(9), F.A.C. This parameter will remain on the 303(d) List.
D | R | 3278G | Fakahatchee Strand | Stream | 3F | Escherichia coli | ≤ 410 Counts / 100 mL | NA | 4d | 4d | Study List | No Data | 8/27 | This waterbody is impaired for this parameter based on the number of exceedances for the sample size and is being placed in category 4d because a source tracking study is needed to determine if the impairment is due to natural conditions. This parameter meets data sufficiency requirements for Verified Listing but the department has determined that additional study is needed to evaluate whether the exceedances are due to natural sources, per 62-303.390(2)(g) F.A.C. The department is requesting EPA add this parameter to the 303(d) List.
D | R | 3278H | Faka Union (North Segment) | Stream | 3F | Dissolved Oxygen (Percent Saturation) | ≥ 38 % | 4d | 4d | 4d | Study List | 71/493 | 71/362 | This waterbody is impaired for this parameter based on the number of exceedances for the sample size but will remain in category 4d because a causative pollutant has not been identified. Dissolved oxygen grab samples used in this analysis were assessed against a time of day adjustment as described in 62-303.420(9), F.A.C. This parameter will remain on the 303(d) List.
D | R | 3278I | Faka Union (South Segment) | Stream | 3F | Dissolved Oxygen (Percent Saturation) | ≥ 38 % | 4d | 4d | 4d | Study List | 120/548 | 83/349 | This waterbody is impaired for this parameter based on the number of exceedances for the sample size but will remain in category 4d because a causative pollutant has not been identified. Dissolved oxygen grab samples used in this analysis were assessed against a time of day adjustment as described in 62-303.420(9), F.A.C. This parameter will remain on the 303(d) List.
D | R | 3278M | L-28 Tieback | Stream | 3F | Dissolved Oxygen (Percent Saturation) | ≥ 38 % | 4d | 4d | 4d | Study List | 57/161 | 18/78 | This waterbody is impaired for this parameter based on the number of exceedances for the sample size but will remain in category 4d because a causative pollutant has not been identified. Dissolved oxygen grab samples used in this analysis were assessed against a time of day adjustment as described in 62-303.420(9), F.A.C. This parameter will remain on the 303(d) List.
D | R | 3278Q1 | Clam Bay | Estuary | 2 | Dissolved Oxygen (Percent Saturation) | ≥ 42 % | 4d | 4d | 4d | Study List | 55/262 | 38/152 | This waterbody is impaired for this parameter based on the number of exceedances for the sample size but will remain in category 4d because a causative pollutant has not been identified. This parameter will remain on the 303(d) List.
D | R | 3278R1 | Haldeman Creek (Lower) | Estuary | 3M | Dissolved Oxygen (Percent Saturation) | ≥ 42 % | 4d | 4d | 4d | Study List | 55/238 | 50/222 | This waterbody is impaired for this parameter based on the number of exceedances for the sample size but will remain in category 4d because a causative pollutant has not been identified. This parameter will remain on the 303(d) List.
D | R | 3278R2 | Haldeman Creek (Upper) | Stream | 3F | Dissolved Oxygen (Percent Saturation) | ≥ 38 % | 4d | 4d | 4d | Study List | 20/175 | 26/135 | This waterbody is impaired for this parameter based on the number of exceedances for the sample size but will remain in category 4d because a causative pollutant has not been identified. Dissolved oxygen grab samples used in this analysis were assessed against a time of day adjustment as described in 62-303.420(9), F.A.C. This parameter will remain on the 303(d) List.
D | R | 3278R3 | Rock Creek | Estuary | 3M | Dissolved Oxygen (Percent Saturation) | ≥ 42 % | 4d | 4d | 4d | Study List | 22/241 | 43/222 | This waterbody is impaired for this parameter based on the number of exceedances for the sample size but will remain in category 4d because a causative pollutant has not been identified. This parameter will remain on the 303(d) List.
D | R | 3278U | Rookery Bay (Coastal Segment) | Estuary | 2 | Nutrients (Total Nitrogen) | ENRE3: AGM ≤ 0.30 mg/L | NA | 4e | 4e | Ongoing Restoration Activities | ENRE3 (AGM) 2006 (0.35 mg/L) 2007 (0.35 mg/L) 2008 (0.30 mg/L) 2009 (0.39 mg/L) 2010 (0.33 mg/L) 2011 (0.37 mg/L) 2015 (0.43 mg/L) | ENRE3 (AGM) 2015 (0.43 mg/L) 2016 (0.42 mg/L) 2017 (0.39 mg/L) 2018 (0.42 mg/L) | This waterbody is impaired for this parameter because the annual geometric means exceeded the criterion more than once in a three year period during the verified period. However, this waterbody is being placed in category 4e and is being added to the Study List because there are ongoing restoration activities (Belle Meade State Forest land acquisition and management and Henderson Creek restoration projects) to address the total nitrogen impairment. The department is requesting EPA add this parameter to the 303(d) List.
D | R | 3278V | Rookery Bay (Inland East Segment) | Stream | 3F | Dissolved Oxygen (Percent Saturation) | ≥ 38 % | 4d | 4d | 4d | Study List | 56/236 | 82/248 | This waterbody is impaired for this parameter based on the number of exceedances for the sample size but will remain in category 4d because a causative pollutant has not been identified. Dissolved oxygen grab samples used in this analysis were assessed against a time of day adjustment as described in 62-303.420(9), F.A.C. This parameter will remain on the 303(d) List.
D | R | 3278Y | Rookery Bay (Inland West Segment) | Stream | 3F | Dissolved Oxygen (Percent Saturation) | ≥ 38 % | 4d | 4d | 4d | Study List | 21/183 | 36/181 | This waterbody is impaired for this parameter based on the number of exceedances for the sample size but will remain in category 4d because a causative pollutant has not been identified. Dissolved oxygen grab samples used in this analysis were assessed against a time of day adjustment as described in 62-303.420(9), F.A.C. This parameter will remain on the 303(d) List.
D |  | 3255 | C-139 | Stream | 3F | Dissolved Oxygen (Percent Saturation) | ≥ 38 % | 4d | 2 | 2 | Not Impaired | 156/295 | 4/22 | This waterbody is not impaired for this parameter based on the number of exceedances for the sample size. Dissolved oxygen grab samples used in this analysis were assessed against a time of day adjustment as described in 62-303.420(9), F.A.C. The department is requesting EPA remove this parameter from the 303(d) List.
D |  | 3258C3 | Six Mile Cypress Slough | Stream | 3F | Dissolved Oxygen (Percent Saturation) | ≥ 38 % | 4d | NA | NA | Retired WBID | N/A | N/A | This waterbody has been retired and all associated data have been re-assigned to WBIDs 3258C5 and 3258C6. WBIDs 3258C5 and 3258C6 are impaired for this parameter and are being added to the 303(d) List. The department is requesting EPA remove this parameter from the 303(d) List.
D |  | 3258EA | Imperial River | Stream | 3F | Escherichia coli | ≤ 410 Counts / 100 mL | NA | 5 | 5 | Impaired | No Data | 23/124 | This waterbody is impaired for this parameter based on the number of exceedances for the sample size This parameter is being added to the Verified List and the department is requesting EPA add to the 303(d) List.
NOTE: ROWS HIGHLIGHTED IN GRAY ARE NEW ADDITIONS TO THE REVISED LIST; ROWS WITH A STRIKETHROUGH ARE NOT INTENDED TO BE INCLUDED ON THE FINAL LISTS.
1 Florida's waterbody classifications are defined as:
1 - Potable water supplies
2 - Shellfish propagation or harvesting
3F - Recreation, propagation, and maintenance of a healthy, well-balanced population of fish and wildlife in fresh water
3M - Recreation, propagation, and maintenance of a healthy, well-balanced population of fish and wildlife in marine water
4 - Agricultural water supplies
5 - Navigation, utility, and industrial use
2 The Cycle 1 assessment was completed in 2002 and included data from that assessment period (January 1, 1989 through June 30, 2002).
The Cycle 2 assessment was completed in 2009 and included data from that assessment period (January 1, 1995 through June 30, 2007).
The Cycle 3 assessment was completed in 2013 and included data from that assessment period (January 1, 2000 through June 30, 2012).
3 The Cycle 4 assessment is the current assessment and includes data from the Planning Period (January 1, 2006 through December 31, 2015) and the Verified Period (January 1, 2011 through June 30, 2018).
† EPA's Integrated Report Category:
1 - Attains all designated uses.
2 - Attains some designated uses and insufficient or no information or data are present to determine if remaining uses are attained.
3a - No data and information are present to determine if any designated use is attained.
3b - Some data and information are present but not enough to determine if any designated use is attained.
3c - Enough data and information are present to determine that one or more designated uses may not be attained according to the Planning List methodology.
4a - Impaired for one or more designated uses but does not require TMDL development because a TMDL has already been completed.
4b - Impaired for one or more designated uses but does not require TMDL development because the water will attain water quality standards due to existing or proposed measures.
4c - Impaired for one or more criteria or designated uses but does not require TMDL development because impairment is not caused by a pollutant.
4d - Waterbody indicates nonattainment of water quality standards, but the Department does not have enough information to determine a causative pollutant; or current data show a potentially adverse trend in nutrients or nutrient response variables; or
there are exceedances of stream nutrient thresholds, but the Department does not have enough information to fully assess nonattainment of the stream nutrient standard.
4e - Waterbody indicates nonattainment of water quality standards and pollution control mechanisms or restoration activities are in progress or planned to address nonattainment of water quality standards, but the Department does not have enough information
to fully evaluate whether proposed pollution mechanisms will result in attainment of water quality standards.
5 - Water quality standards are not attained and a TMDL is required.
4 Where data are presented as x/y, x represents the number of exceedances and y represents the total number of samples.
Where Biology data are presented as SCI (n=y), y represents the total number of samples; WBID Mean is the average value of all temporally independent biological health assessment scores over the assessment period; Mean 1 is the first
temporally independent average of all biological health assessments within the most recent consecutive three month period; Mean 2 is the second temporally independent average of all biological health assessments within the most recent consecutive three month period
prior to the most recent biological health assessment.
Abbreviations: WBID - Waterbody Identification; NA - Not Applicable, does not apply, or was not assessed in the previous cycle (i.e. it's a new WBID, waterbody type change, etc.);
ENR - Estuary Nutrient Region; AAM - Annual Arithmetic Mean; AGM - Annual Geometric Mean; LTA - Long Term Average; LTAAM - Long Term Annual Arithmetic Mean; SSAC - Site Specific Alternative Criteria; WQBEL - Water Quality Based Effluent Limit.
The Group 1 Everglades West Coast Revised Study List is based on IWR Run 56 and the Impaired Waters Rule (IWR), Chapter 62-303, Florida Administrative Code, with the effective date of 2/17/2016.