## Sheet1
On Draft List (D) | On Revised List (R) | WBID | Waterbody Name | Waterbody Type | Waterbody Class 1 | Parameters Assessed Using the Impaired Surface Waters Rule (IWR) | Criterion Concentration or Threshold Not Met | † Previous Cycle Summary Assessment Category 2 | † Cycle 4 Assessment Category 3 | † Integrated Report Category Summary Assessment | Summary Assessment Status | Planning Period Assessment Data 4 | Verified Period Assessment Data 4 | Comments
D | R | 1463 | Rocky Creek (Upper Segment) | Stream | 3F | Dissolved Oxygen (Percent Saturation) | ≥ 38 % | 4d | 3c | 4d | Study List | 5/27 | 4/19 | This waterbody is potentially impaired for this parameter based on the number of exceedances for the sample size but will remain in category 4d based on the assessment in the previous cycle and a causative pollutant has not been identified. Samples used in this analysis were assessed against a time of day adjustment as described in 62-303.420(9), F.A.C. This parameter will remain on the 303(d) List.
| R | 1463D | Lake Harvey | Lake | 3F | Biology | Average score of at least two temporally independent LVI scores ≥ 43; or either of the two most recent LVI scores ≥ 43; or if there are only two LVI scores and there is less than or equal to a 20 point difference. | NA | 4d | 4d | Study List | LVI (n=2) WBID Mean (28) Mean 1 (21), Mean 2 (34) | LVI (n=3) WBID Mean (27) Mean 1 (27), Mean 2 (21) | This waterbody is impaired for this parameter based on failing bioassessments and is being placed in category 4d because a causative pollutant has not been identified. The department is requesting EPA add this parameter to the 303(d) List.
| R | 1463E | Lake Helen | Lake | 3F | Biology | Average score of at least two temporally independent LVI scores ≥ 43; or either of the two most recent LVI scores ≥ 43; or if there are only two LVI scores and there is less than or equal to a 20 point difference. | NA | 4d | 4d | Study List | LVI (n=1) WBID Mean (38) Mean 1 (38), Mean 2 (ND) | LVI (n=2) WBID Mean (40) Mean 1 (42), Mean 2 (38) | This waterbody is impaired for this parameter based on failing bioassessments and is being placed in category 4d because a causative pollutant has not been identified. The department is requesting EPA add this parameter to the 303(d) List.
| R | 1463H | Lake Allen | Lake | 3F | Biology | Average score of at least two temporally independent LVI scores ≥ 43; or either of the two most recent LVI scores ≥ 43; or if there are only two LVI scores and there is less than or equal to a 20 point difference. | NA | 4d | 4d | Study List | LVI (n=1) WBID Mean (21) Mean 1 (21), Mean 2 (ND) | LVI (n=2) WBID Mean (15) Mean 1 (9), Mean 2 (21) | This waterbody is impaired for this parameter based on failing bioassessments and is being placed in category 4d because a causative pollutant has not been identified. The department is requesting EPA add this parameter to the 303(d) List.
| R | 1463K | Lake Virginia | Lake | 3F | Biology | Average score of at least two temporally independent LVI scores ≥ 43; or either of the two most recent LVI scores ≥ 43; or if there are only two LVI scores and there is less than or equal to a 20 point difference. | NA | 4d | 4d | Study List | LVI (n=1) WBID Mean (22) Mean 1 (22), Mean 2 (ND) | LVI (n=2) WBID Mean (22) Mean 1 (21), Mean 2 (22) | This waterbody is impaired for this parameter based on failing bioassessments and is being placed in category 4d because a causative pollutant has not been identified. The department is requesting EPA add this parameter to the 303(d) List.
| R | 1463P | Lake Linda | Lake | 3F | Biology | Average score of at least two temporally independent LVI scores ≥ 43; or either of the two most recent LVI scores ≥ 43; or if there are only two LVI scores and there is less than or equal to a 20 point difference. | NA | 4d | 4d | Study List | No Data | LVI (n=2) WBID Mean (32) Mean 1 (24), Mean 2 (41) | This waterbody is impaired for this parameter based on failing bioassessments and is being placed in category 4d because a causative pollutant has not been identified. The department is requesting EPA add this parameter to the 303(d) List.
D | R | 1463S | Lake Thomas Outlet | Stream | 3F | Dissolved Oxygen (Percent Saturation) | ≥ 38 % | NA | 4d | 4d | Study List | 22/31 | 17/27 | This waterbody is impaired for this parameter based on the number of exceedances for the sample size and is being placed in category 4d because a causative pollutant has not been identified. Samples used in this analysis were assessed against a time of day adjustment as described in 62-303.420(9), F.A.C. The department is requesting EPA add this parameter to the 303(d) List.
| R | 1464X | Lake Seminole | Lake | 3F | Biology | Average score of at least two temporally independent LVI scores ≥ 43; or either of the two most recent LVI scores ≥ 43; or if there are only two LVI scores and there is less than or equal to a 20 point difference. | NA | 4d | 4d | Study List | LVI (n=2) WBID Mean (26) Mean 1 (21), Mean 2 (32) | LVI (n=2) WBID Mean (26) Mean 1 (21), Mean 2 (32) | This waterbody is impaired for this parameter based on failing bioassessments and is being placed in category 4d because a causative pollutant has not been identified. The department is requesting EPA add this parameter to the 303(d) List. Pinellas County provided additional biological data used in this assessment.
| R | 1464Y | Lake Geneva | Lake | 3F | Biology | Average score of at least two temporally independent LVI scores ≥ 43; or either of the two most recent LVI scores ≥ 43; or if there are only two LVI scores and there is less than or equal to a 20 point difference. | NA | 4d | 4d | Study List | LVI (n=1) WBID Mean (31) Mean 1 (31), Mean 2 (ND) | LVI (n=2) WBID Mean (24) Mean 1 (16), Mean 2 (31) | This waterbody is impaired for this parameter based on failing bioassessments and is being placed in category 4d because a causative pollutant has not been identified. The department is requesting EPA add this parameter to the 303(d) List.
D | R | 1473 | Brooker Creek (Upper Segment) | Stream | 3F | Dissolved Oxygen (Percent Saturation) | ≥ 38 % | 4d | 3c | 4d | Study List | 33/39 | 1/1 | This waterbody is potentially impaired for this parameter based on the number of exceedances for the sample size but will remain in category 4d because of the assessment in the previous cycle and a causative pollutant has not been identified. Samples used in this analysis were assessed against a time of day adjustment as described in 62-303.420(9), F.A.C. This parameter will remain on the 303(d) List.
D | R | 1478 | Brushy Creek Canal | Stream | 3F | Dissolved Oxygen (Percent Saturation) | ≥ 38 % | 4d | 4d | 4d | Study List | 10/24 | 10/24 | This waterbody is impaired for this parameter based on the number of exceedances for the sample size but will remain in category 4d because a causative pollutant has not been identified. Samples used in this analysis were assessed against a time of day adjustment as described in 62-303.420(9), F.A.C. This parameter will remain on the 303(d) List.
| R | 1478G | Little Deer Lake | Lake | 3F | Biology | Average score of at least two temporally independent LVI scores ≥ 43; or either of the two most recent LVI scores ≥ 43; or if there are only two LVI scores and there is less than or equal to a 20 point difference. | NA | 4d | 4d | Study List | LVI (n=2) WBID Mean (40) Mean 1 (53), Mean 2 (27) | LVI (n=3) WBID Mean (39) Mean 1 (38), Mean 2 (53) | This waterbody is impaired for this parameter based on failing bioassessments and is being placed in category 4d because a causative pollutant has not been identified. The department is requesting EPA add this parameter to the 303(d) List.
D | R | 1478H | Lake Reinheimer | Lake | 3F | Dissolved Oxygen (Percent Saturation) | ≥ 38 % | 4d | 2 | 4d | Study List | 3/28 | 0/6 | This waterbody is not impaired for this parameter based on the number of exceedances for the sample size but will remain in category 4d (Study List) because the exceedance rate does not meet the data sufficiency requirements of 20 samples for removal from the Study List. Samples used in this analysis were assessed against a time of day adjustment as described in 62-303.420(9), F.A.C. This parameter will remain on the 303(d) List.
| R | 1502A | Lake Estes | Lake | 3F | Biology | Average score of at least two temporally independent LVI scores ≥ 43; or either of the two most recent LVI scores ≥ 43; or if there are only two LVI scores and there is less than or equal to a 20 point difference. | NA | 4d | 4d | Study List | LVI (n=1) WBID Mean (39) Mean 1 (39), Mean 2 (ND) | LVI (n=2) WBID Mean (33) Mean 1 (27), Mean 2 (39) | This waterbody is impaired for this parameter based on failing bioassessments and is being placed in category 4d because a causative pollutant has not been identified. The department is requesting EPA add this parameter to the 303(d) List.
| R | 1502C | Chapman Lake | Lake | 3F | Biology | Average score of at least two temporally independent LVI scores ≥ 43; or either of the two most recent LVI scores ≥ 43; or if there are only two LVI scores and there is less than or equal to a 20 point difference. | NA | 4d | 4d | Study List | LVI (n=2) WBID Mean (28) Mean 1 (22), Mean 2 (34) | LVI (n=2) WBID Mean (26) Mean 1 (30), Mean 2 (22) | This waterbody is impaired for this parameter based on failing bioassessments and is being placed in category 4d because a causative pollutant has not been identified. The department is requesting EPA add this parameter to the 303(d) List.
| R | 1513C | Lake Raleigh | Lake | 3F | Biology | Average score of at least two temporally independent LVI scores ≥ 43; or either of the two most recent LVI scores ≥ 43; or if there are only two LVI scores and there is less than or equal to a 20 point difference. | NA | 4d | 4d | Study List | LVI (n=1) WBID Mean (38) Mean 1 (38), Mean 2 (ND) | LVI (n=2) WBID Mean (35) Mean 1 (32), Mean 2 (38) | This waterbody is impaired for this parameter based on failing bioassessments and is being placed in category 4d because a causative pollutant has not been identified. The department is requesting EPA add this parameter to the 303(d) List.
D | R | 1513F | Double Branch (Estuarine Segment) | Estuary | 2 | Dissolved Oxygen (Percent Saturation) | ≥ 42 % | 4d | 4d | 4d | Study List | 63/134 | 31/79 | This waterbody is impaired for this parameter based on the number of exceedances for the sample size but will remain in category 4d because a causative pollutant has not been identified. Dissolved oxygen measurements taken within tidal areas are assessed using associated specific conductivity data (4,580 µmhos/cm, or 1,500 mg/L chloride, or 2.7 PSU salinity) for the determination of applicable freshwater or marine criteria as described in 62-303.320(11), F.A.C. Samples used in this assessment when the freshwater criteria apply were assessed against a time of day adjustment as described in 62-303.420(9), F.A.C. This parameter will remain on the 303(d) List.
| R | 1515 | Horse Lake | Lake | 3F | Biology | Average score of at least two temporally independent LVI scores ≥ 43; or either of the two most recent LVI scores ≥ 43; or if there are only two LVI scores and there is less than or equal to a 20 point difference. | NA | 4d | 4d | Study List | No Data | LVI (n=2) WBID Mean (32) Mean 1 (35), Mean 2 (30) | This waterbody is impaired for this parameter based on failing bioassessments and is being placed in category 4d because a causative pollutant has not been identified. The department is requesting EPA add this parameter to the 303(d) List.
D | R | 1517 | Rocky Creek (Upper-Mid Segment) | Stream | 3F | Dissolved Oxygen (Percent Saturation) | ≥ 38 % | 4d | 4d | 4d | Study List | 15/41 | 10/30 | This waterbody is impaired for this parameter based on the number of exceedances for the sample size but will remain in category 4d because a causative pollutant has not been identified. Samples used in this analysis were assessed against a time of day adjustment as described in 62-303.420(9), F.A.C. This parameter will remain on the 303(d) List.
D | R | 1519 | Antilla Slough | Stream | 3F | Dissolved Oxygen (Percent Saturation) | ≥ 38 % | 4d | 4d | 4d | Study List | 16/18 | 10/12 | This waterbody is impaired for this parameter based on the number of exceedances for the sample size but will remain in category 4d because a causative pollutant has not been identified. Samples used in this analysis were assessed against a time of day adjustment as described in 62-303.420(9), F.A.C. This parameter will remain on the 303(d) List.
| R | 1519C | Lake Armistead | Lake | 3F | Biology | Average score of at least two temporally independent LVI scores ≥ 43; or either of the two most recent LVI scores ≥ 43; or if there are only two LVI scores and there is less than or equal to a 20 point difference. | NA | 4d | 4d | Study List | LVI (n=1) WBID Mean (16) Mean 1 (16), Mean 2 (ND) | LVI (n=2) WBID Mean (13) Mean 1 (10), Mean 2 (16) | This waterbody is impaired for this parameter based on failing bioassessments and is being placed in category 4d because a causative pollutant has not been identified. The department is requesting EPA add this parameter to the 303(d) List.
| R | 1529 | Cow Branch | Stream | 3F | Biology | Average score of at least two temporally independent SCI scores ≥ 40; or either of the two most recent SCI scores ≥ 35; or if there are only two SCI scores and there is less than or equal to a 20 point difference. | NA | 4d | 4d | Study List | SCI (n=2) WBID Mean (40) Mean 1 (37), Mean 2 (44) | SCI (n=4) WBID Mean (34) Mean 1 (21), Mean 2 (34) | This waterbody is impaired for this parameter based on failing bioassessments and is being placed in category 4d because a causative pollutant has not been identified. The department is requesting EPA add this parameter to the 303(d) List. Pinellas County provided additional biological data used in this assessment.
| R | 1529A | Saint George Lake | Lake | 3F | Biology | Average score of at least two temporally independent LVI scores ≥ 43; or either of the two most recent LVI scores ≥ 43; or if there are only two LVI scores and there is less than or equal to a 20 point difference. | NA | 4d | 4d | Study List | LVI (n=1) WBID Mean (36) Mean 1 (36), Mean 2 (ND) | LVI (n=2) WBID Mean (32) Mean 1 (23), Mean 2 (41) | This waterbody is impaired for this parameter based on failing bioassessments and is being placed in category 4d because a causative pollutant has not been identified. The department is requesting EPA add this parameter to the 303(d) List. Pinellas County provided additional biological data used in this assessment.
D | R | 1529B | South Creek | Stream | 3F | Dissolved Oxygen (Percent Saturation) | ≥ 38 % | 4d | 2 | 4d | Study List | 3/20 | No Data | This waterbody is not impaired for this parameter based on the number of exceedances for the sample size but will remain in category 4d (Study List) because the exceedance rate does not meet the data sufficiency requirements of 20 samples for removal from the Study List. Samples used in this analysis were assessed against a time of day adjustment as described in 62-303.420(9), F.A.C. This parameter will remain on the 303(d) List.
D | R | 1536A | South Tampa Canal | Stream | 3F | Dissolved Oxygen (Percent Saturation) | ≥ 38 % | 4d | 2 | 4d | Study List | 1/12 | No Data | This waterbody is not impaired for this parameter based on the number of exceedances for the sample size but will remain in category 4d (Study List) because the exceedance rate does not meet the data sufficiency requirements of 20 samples for removal from the Study List. Samples used in this analysis were assessed against a time of day adjustment as described in 62-303.420(9), F.A.C. This parameter will remain on the 303(d) List.
| R | 1584A1 | Ybor City Drain | Estuary | 3M | Dissolved Oxygen (Percent Saturation) | ≥ 42 % | NA | 4d | 4d | Study List | 15/24 | No Data | This waterbody has insufficient data to assess for this parameter during the verified period, but planning period data indicates this parameter is potentially impaired. The previous impairment in the retired WBID 1584A is being carried over to WBID 1584A1; however this parameter is being placed in category 4d because a causative pollutant has not been identified. Dissolved oxygen grab samples used in this analysis were assessed against a time of day adjustment as described in 62-303.420(9), F.A.C. The department is requesting EPA add this parameter to the 303(d) List.
D | R | 1594 | Fish Creek | Estuary | 3M | Dissolved Oxygen (Percent Saturation) | ≥ 42 % | 4d | 4d | 4d | Study List | 16/64 | 13/52 | This waterbody is impaired for this parameter based on the number of exceedances for the sample size but will remain in category 4d because a causative pollutant has not been identified. Dissolved oxygen measurements taken within tidal areas are assessed using associated specific conductivity data (4,580 µmhos/cm, or 1,500 mg/L chloride, or 2.7 PSU salinity) for the determination of applicable freshwater or marine criteria as described in 62-303.320(11), F.A.C. Samples used in this assessment when the freshwater criteria apply were assessed against a time of day adjustment as described in 62-303.420(9), F.A.C. This parameter will remain on the 303(d) List.
| R | 1603C | Beckett Lake | Lake | 3F | Biology | Average score of at least two temporally independent LVI scores ≥ 43; or either of the two most recent LVI scores ≥ 43; or if there are only two LVI scores and there is less than or equal to a 20 point difference. | NA | 4d | 4d | Study List | LVI (n=1) WBID Mean (21) Mean 1 (21), Mean 2 (ND) | LVI (n=2) WBID Mean (24) Mean 1 (28), Mean 2 (21) | This waterbody is impaired for this parameter based on failing bioassessments and is being placed in category 4d because a causative pollutant has not been identified. The department is requesting EPA add this parameter to the 303(d) List. Pinellas County provided additional biological data used in this assessment.
D | R | 1603C | Beckett Lake | Lake | 3F | Dissolved Oxygen (Percent Saturation) | ≥ 38 % | 4d | 3c | 4d | Study List | 8/53 | 2/12 | This waterbody is potentially impaired for this parameter based on the number of exceedances for the sample size but will remain in category 4d because of the assessment in the previous cycle and a causative pollutant has not been identified. Samples used in this analysis were assessed against a time of day adjustment as described in 62-303.420(9), F.A.C. This parameter will remain on the 303(d) List.
| R | 1603E | Harbor Lake | Lake | 3F | Biology | Average score of at least two temporally independent LVI scores ≥ 43; or either of the two most recent LVI scores ≥ 43; or if there are only two LVI scores and there is less than or equal to a 20 point difference. | NA | 4d | 4d | Study List | LVI (n=2) WBID Mean (26) Mean 1 (29), Mean 2 (22) | LVI (n=2) WBID Mean (20) Mean 1 (10), Mean 2 (29) | This waterbody is impaired for this parameter based on failing bioassessments and is being placed in category 4d because a causative pollutant has not been identified. The department is requesting EPA add this parameter to the 303(d) List. Pinellas County provided additional biological data used in this assessment.
D | R | 1604B2 | Allen Creek Canal | Stream | 3F | Dissolved Oxygen (Percent Saturation) | ≥ 38 % | NA | 4d | 4d | Study List | 24/78 | 23/55 | This waterbody is impaired for this parameter based on the number of exceedances for the sample size and is being placed in category 4d because a causative pollutant has not been identified. Samples used in this analysis were assessed against a time of day adjustment as described in 62-303.420(9), F.A.C. The department is requesting EPA add this parameter to the 303(d) List.
D | R | 1604B2 | Allen Creek Canal | Stream | 3F | Nutrients (Total Phosphorus) | AGM ≤ 0.12 mg/L | NA | 4d | 4d | Study List | AGM 2006 (0.21 mg/L) 2007 (0.21 mg/L) 2008 (0.20 mg/L) 2009 (0.21 mg/L) 2010 (0.22 mg/L) 2011 (0.24 mg/L) 2012 (0.29 mg/L) 2013 (0.27 mg/L) 2014 (0.23 mg/L) 2015 (0.25 mg/L) | AGM 2011 (0.24 mg/L) 2012 (0.29 mg/L) 2013 (0.27 mg/L) 2014 (0.23 mg/L) 2015 (0.25 mg/L) 2016 (0.29 mg/L) 2017 (0.28 mg/L) | This waterbody is impaired for this parameter based on the annual geometric means exceeding the nutrient criteria more than once in a three year period; however, this parameter is being placed in assessment category 4d based on insufficient supporting biological data. The department is requesting EPA add this parameter to the 303(d) List.
| R | 1605 | Delaney Creek | Stream | 3F | Escherichia coli | ≤ 410 Counts / 100 mL | NA | 4e | 4e | Ongoing Restoration Activities | No Data | 25/29 | This waterbody is impaired for this parameter based on the number of exceedances for the sample size and there is a DEP Adopted – EPA Approved Fecal Coliform TMDL. This waterbody is being placed in category 4e (ongoing restoration activities) and is being added to the Study List because there is a Bacteria Pollution Control Plan being implemented by the City of Clearwater, a Phase I MS4 Permittee, which will address the bacteria impairment. The department is requesting EPA add this parameter to the 303(d) List.
| R | 1605B | Gornto Lake | Lake | 3F | Biology | Average score of at least two temporally independent LVI scores ≥ 43; or either of the two most recent LVI scores ≥ 43; or if there are only two LVI scores and there is less than or equal to a 20 point difference. | NA | 4d | 4d | Study List | LVI (n=1) WBID Mean (1) Mean 1 (1), Mean 2 (ND) | LVI (n=3) WBID Mean (19) Mean 1 (30), Mean 2 (27) | This waterbody is impaired for this parameter based on failing bioassessments and is being placed in category 4d because a causative pollutant has not been identified. The department is requesting EPA add this parameter to the 303(d) List.
D | R | 1624A | Roosevelt Basin (Freshwater Segment) | Stream | 3F | Dissolved Oxygen (Percent Saturation) | ≥ 38 % | 4d | 4d | 4d | Study List | 14/36 | 6/13 | This waterbody is impaired for this parameter based on the number of exceedances for the sample size but will remain in category 4d because a causative pollutant has not been identified. Samples used in this analysis were assessed against a time of day adjustment as described in 62-303.420(9), F.A.C. This parameter will remain on the 303(d) List.
| R | 1627 | Long Branch | Stream | 3F | Escherichia coli | ≤ 410 Counts / 100 mL | NA | 4e | 4e | Ongoing Restoration Activities | 5/12 | 7/20 | This waterbody is impaired for this parameter based on the number of exceedances for the sample size. However, it is being placed in category 4e (ongoing restoration activities) and is being added to the Study List because there is a Bacteria Pollution Control Plan being implemented by Pinellas County, a Phase I MS4 Permittee, and City of Largo, a Phase I MS4 permittee, which will address the bacteria impairment. Fecal Coliform is being removed from the Verified List and the department is requesting EPA remove Fecal Coliform from the 303(d) List and add this parameter to the 303(d) List.
| R | 1627 | Long Branch | Stream | 3F | Nutrients (Macrophytes) | LVS C of C ≥ 2.5 and LVS FLEPPC ≤ 25% | NA | 4e | 4e | Ongoing Restoration Activities | 04/23/2014: Avg CofC - 1.2, FLEPPC - 53% 11/05/2014: Avg CofC - 1.4, FLEPPC - 46% 03/24/2015: Avg CofC - 0.1, FLEPPC - 94% 10/23/2015: Avg CofC - 1.0, FLEPPC - 69% | 04/23/2014: Avg CofC - 1.2, FLEPPC - 53% 11/05/2014: Avg CofC - 1.4, FLEPPC - 46% 03/24/2015: Avg CofC - 0.1, FLEPPC - 94% 10/23/2015: Avg CofC - 1.0, FLEPPC - 69% 11/01/2017: Avg CofC - 0.6, FLEPPC - 89% | This waterbody is impaired for this parameter based on failing linear vegetation surveys with an average C of C score < 2.5 and FLEPPC percent coverage of > 25%. However, this waterbody is being placed in category 4e (Ongoing Restoration Activities) and is being added to the Study List because there are ongoing restoration activities to address the nutrient impairment documented in the Long Branch Dissolved Oxygen/Nutrients TMDL Implementation Plan. The department is requesting EPA add this parameter to the 303(d) List. Pinellas County provided additional biological data used in this assessment.
| R | 1627 | Long Branch | Stream | 3F | Nutrients (Total Phosphorus) | AGM ≤ 0.12 mg/L | NA | 4e | 4e | Ongoing Restoration Activities | AGM 2006 (0.11 mg/L) 2007 (0.05 mg/L) 2008 (0.09 mg/L) 2009 (0.13 mg/L) 2010 (0.14 mg/L) 2011 (0.12 mg/L) 2012 (0.18 mg/L) 2013 (0.15 mg/L) 2014 (0.13 mg/L) 2015 (0.13 mg/L) | AGM 2011 (0.12 mg/L) 2012 (0.18 mg/L) 2013 (0.15 mg/L) 2014 (0.13 mg/L) 2015 (0.13 mg/L) 2016 (0.11 mg/L) 2017 (0.12 mg/L) | This waterbody is impaired for this parameter. The annual geometric means exceeded the nutrient criteria more than once in a three year period, and there is biological evidence indicating non-attainment of the designated use. However, it is being placed in category 4e (Ongoing Restoration Activities) because there are ongoing restoration activities to address the nutrient impairment (documented in the Long Branch Dissolved Oxygen/Nutrients TMDL Implementation Plan). The department is requesting EPA add this parameter to the 303(d) List.
D | R | 1628A | Archie Creek (Tidal) | Estuary | 3M | Dissolved Oxygen (Percent Saturation) | ≥ 42 % | 4d | 4d | 4d | Study List | 33/90 | 21/66 | This waterbody is impaired for this parameter based on the number of exceedances for the sample size but will remain in category 4d because a causative pollutant has not been identified. Dissolved oxygen measurements taken within tidal areas are assessed using associated specific conductivity data (4,580 µmhos/cm, or 1,500 mg/L chloride, or 2.7 PSU salinity) for the determination of applicable freshwater or marine criteria as described in 62-303.320(11), F.A.C. Samples used in this assessment when the freshwater criteria apply were assessed against a time of day adjustment as described in 62-303.420(9), F.A.C. This parameter will remain on the 303(d) List.
D | R | 1632 | Delaney Creek Popoff Canal | Estuary | 3M | Dissolved Oxygen (Percent Saturation) | ≥ 42 % | 4d | 4d | 4d | Study List | 33/83 | 26/72 | This waterbody is impaired for this parameter based on the number of exceedances for the sample size but will remain in category 4d because a causative pollutant has not been identified. Dissolved oxygen measurements taken within tidal areas are assessed using associated specific conductivity data (4,580 µmhos/cm, or 1,500 mg/L chloride, or 2.7 PSU salinity) for the determination of applicable freshwater or marine criteria as described in 62-303.320(11), F.A.C. Samples used in this assessment when the freshwater criteria apply were assessed against a time of day adjustment as described in 62-303.420(9), F.A.C. This parameter will remain on the 303(d) List.
D | R | 1661E | 77th Avenue Canal | Estuary | 3M | Dissolved Oxygen (Percent Saturation) | ≥ 42 % | 4d | 3c | 4d | Study List | 6/23 | 2/6 | This waterbody is potentially impaired for this parameter based on the number of exceedances for the sample size but will remain in category 4d because of the assessment in the previous cycle and a causative pollutant has not been identified. Dissolved oxygen measurements taken within tidal areas are assessed using associated specific conductivity data (4,580 µmhos/cm, or 1,500 mg/L chloride, or 2.7 PSU salinity) for the determination of applicable freshwater or marine criteria as described in 62-303.320(11), F.A.C. Samples used in this assessment when the freshwater criteria apply were assessed against a time of day adjustment as described in 62-303.420(9), F.A.C. This parameter will remain on the 303(d) List.
D | R | 1708 | Newman Branch | Estuary | 3M | Dissolved Oxygen (Percent Saturation) | ≥ 42 % | 4d | 4d | 4d | Study List | 79/268 | 66/251 | This waterbody is impaired for this parameter based on the number of exceedances for the sample size but will remain in category 4d because a causative pollutant has not been identified. Dissolved oxygen measurements taken within tidal areas are assessed using associated specific conductivity data (4,580 µmhos/cm, or 1,500 mg/L chloride, or 2.7 PSU salinity) for the determination of applicable freshwater or marine criteria as described in 62-303.320(11), F.A.C. Samples used in this assessment when the freshwater criteria apply were assessed against a time of day adjustment as described in 62-303.420(9), F.A.C. This parameter will remain on the 303(d) List.
D | R | 1731A | Lake Maggiore | Lake | 3F | Nutrients (Chlorophyll-a) | ≤ 20 µg/L | NA | 4e | 4e | Ongoing Restoration Activities | AGM 2006 (75 µg/L) 2007 (50 µg/L) 2008 (47 µg/L) 2009 (56 µg/L) 2010 (46 µg/L) 2013 (36 µg/L) 2014 (23 µg/L) 2015 (38 µg/L) | AGM 2013 (36 µg/L) 2014 (23 µg/L) 2015 (38 µg/L) 2016 (26 µg/L) 2017 (24 µg/L) | This waterbody is impaired for this parameter because the annual geometric means exceeded the nutrient criteria for a clear alkaline lake more than once in a three year period during the verified period. However, this waterbody is being placed in category 4e and is being added to the Study List because there are ongoing restoration activities to address the nutrient impairment. This waterbody was assessed in category 4e for TSI last cycle because the City of St. Petersburg and the SWFWMD completed the Lake Maggiore Restoration and Management Plan in 2008 and there has been reasonable progress within the waterbody in the last five years. The department is requesting EPA add this parameter to the 303(d) List.
D | R | 1731A | Lake Maggiore | Lake | 3F | Nutrients (Total Nitrogen) | Chl-a AGM ≤ 20 µg/L, TN AGM ≤ 1.91 mg/L; If Chl-a has Insufficient or No Data to calculate AGM or if Chl-a AGM > 20 µg/L, TN AGM ≤ 1.05 mg/L | NA | 4e | 4e | Ongoing Restoration Activities | AGM 2006 (3.29 mg/L) 2007 (2.00 mg/L) 2008 (1.75 mg/L) 2009 (1.86 mg/L) 2010 (1.01 mg/L) 2013 (1.29 mg/L) 2014 (1.07 mg/L) 2015 (1.17 mg/L) | AGM 2013 (1.29 mg/L) 2014 (1.07 mg/L) 2015 (1.17 mg/L) 2016 (0.86 mg/L) 2017 (1.64 mg/L) | This waterbody is impaired for this parameter because the annual geometric means exceeded the nutrient criteria for a clear alkaline lake more than once in a three year period during the verified period. However, this waterbody is being placed in category 4e and is being added to the Study List because there are ongoing restoration activities to address the nutrient impairment. This waterbody was assessed in category 4e for TSI last cycle because the City of St. Petersburg and the SWFWMD completed the Lake Maggiore Restoration and Management Plan in 2008 and there has been reasonable progress within the waterbody in the last five years. The department is requesting EPA add this parameter to the 303(d) List.
D | R | 1731A | Lake Maggiore | Lake | 3F | Nutrients (Total Phosphorus) | Chl-a AGM ≤ 20 µg/L, TP AGM ≤ 0.09 mg/L; If Chl-a has Insufficient or No Data to calculate AGM or if Chl-a AGM > 20 µg/L, TP AGM ≤ 0.03 mg/L | NA | 4e | 4e | Ongoing Restoration Activities | AGM 2006 (0.10 mg/L) 2007 (0.07 mg/L) 2008 (0.07 mg/L) 2009 (0.07 mg/L) 2010 (0.09 mg/L) 2013 (0.04 mg/L) 2014 (0.05 mg/L) 2015 (0.05 mg/L) | AGM 2013 (0.04 mg/L) 2014 (0.05 mg/L) 2015 (0.05 mg/L) 2016 (0.07 mg/L) 2017 (0.07 mg/L) | This waterbody is impaired for this parameter because the annual geometric means exceeded the nutrient criteria for a clear alkaline lake more than once in a three year period during the verified period. However, this waterbody is being placed in category 4e and is being added to the Study List because there are ongoing restoration activities to address the nutrient impairment. This waterbody was assessed in category 4e for TSI last cycle because the City of St. Petersburg and the SWFWMD completed the Lake Maggiore Restoration and Management Plan in 2008 and there has been reasonable progress within the waterbody in the last five years. The department is requesting EPA add this parameter to the 303(d) List.
| R | 1731A | Lake Maggiore | Lake | 3F | Specific Conductance | Shall not be increased more than 50% above background or to 1275 μmhos/cm, whichever is greater. | 4e | 4e | 4e | Ongoing Restoration Activities | 317/318 | 78/96 | This parameter is impaired for this waterbody based on the number of exceedances for the sample size, but is being placed in category 4e due to the Lake Maggiore restoration project. Lake Maggiore was historically a salt water lake, but a dam was constructed at the outlet to Salt Creek and it was certified as a fresh water lake in 1944. The dam structure was rebuilt in 1993, however it was not designed or built to hold back excessive tides which still impact the lake. Furthermore, specific conductance levels have increased in this waterbody since 2004 as a result of dredging work completed in part due to the restoration activities by the City of St Petersburg and the SWFWMD. More recent data collected from 2006 to 2010 and the Lake Maggiore Restoration and Management Plan of 2008, show a significant decline, but levels still exceed Class III freshwater criteria. According to the 2012 Tampa Bay Basin Ground Water Report, these increases are in part due to natural conditions. This parameter will remain on the 303(d) List.
D | R | 1731B | Salt Creek | Estuary | 3M | Dissolved Oxygen (Percent Saturation) | ≥ 42 % | 4d | 4d | 4d | Study List | 6/20 | 6/20 | This waterbody is impaired for this parameter based on the number of exceedances for the sample size but will remain in category 4d because a causative pollutant has not been identified. Dissolved oxygen measurements taken within tidal areas are assessed using associated specific conductivity data (4,580 µmhos/cm, or 1,500 mg/L chloride, or 2.7 PSU salinity) for the determination of applicable freshwater or marine criteria as described in 62-303.320(11), F.A.C. Samples used in this assessment when the freshwater criteria apply were assessed against a time of day adjustment as described in 62-303.420(9), F.A.C. This parameter will remain on the 303(d) List.
D | R | 1731B | Salt Creek | Estuary | 3M | Nutrients (Chlorophyll-a) | ≤ 11 µg/L | 4e | 3c | 4e | Ongoing Restoration Activities | AGM 2011 (41 µg/L) | AGM 2011 (41 µg/L) | This waterbody is potentially impaired for this parameter based on the annual geometric means exceeding the nutrient criteria but will remain in category 4e and on the Study List because of the assessment in the previous cycle and there are ongoing restoration activities to address the nutrient impairment. This parameter will remain on the 303(d) List.
D | R | 1736 | Wolf Branch | Stream | 3F | Dissolved Oxygen (Percent Saturation) | ≥ 38 % | 4d | 4d | 4d | Study List | 18/41 | 13/27 | This waterbody is impaired for this parameter based on the number of exceedances for the sample size but will remain in category 4d because a causative pollutant has not been identified. Dissolved oxygen measurements taken within tidal areas are assessed using associated specific conductivity data (4,580 µmhos/cm, or 1,500 mg/L chloride, or 2.7 PSU salinity) for the determination of applicable freshwater or marine criteria as described in 62-303.320(11), F.A.C. Samples used in this assessment when the freshwater criteria apply were assessed against a time of day adjustment as described in 62-303.420(9), F.A.C. This parameter will remain on the 303(d) List.
D | R | 1788 | Cockroach Creek | Stream | 3F | Nutrients (Total Nitrogen) | AGM ≤ 1.65 mg/L | NA | 4d | 4d | Study List | AGM 2006 (1.20 mg/L) 2007 (1.41 mg/L) 2010 (2.33 mg/L) 2011 (2.32 mg/L) 2013 (1.87 mg/L) | AGM 2011 (2.32 mg/L) 2013 (1.87 mg/L) | This waterbody is impaired for this parameter based on the annual geometric means exceeding the nutrient criteria more than once in a three year period; however, this parameter is being placed in assessment category 4d based on insufficient supporting biological data. The department is requesting EPA add this parameter to the 303(d) List.
D | R | 1788 | Cockroach Creek | Stream | 3F | Nutrients (Total Phosphorus) | AGM ≤ 0.49 mg/L | NA | 4d | 4d | Study List | AGM 2006 (0.59 mg/L) 2007 (0.46 mg/L) 2010 (0.76 mg/L) 2011 (0.85 mg/L) 2013 (0.54 mg/L) | AGM 2011 (0.85 mg/L) 2013 (0.54 mg/L) | This waterbody is impaired for this parameter based on the annual geometric means exceeding the nutrient criteria more than once in a three year period; however, this parameter is being placed in assessment category 4d based on insufficient supporting biological data. The department is requesting EPA add this parameter to the 303(d) List.
D |  | 1474 | Brooker Creek | Stream | 3F | Dissolved Oxygen (Percent Saturation) | ≥ 38 % | 4d | 4c | 4c | Natural Condition | 93/177 | 54/121 | This waterbody is impaired for this parameter based on the number of exceedances for the sample size but is being placed in category 4c because it has been determined that the impairment is due to natural conditions. There are biological data that validate attainment of the designated use, meeting 62-303.420(1)(b), F.A.C. Samples used in this analysis were assessed against a time of day adjustment as described in 62-303.420(9), F.A.C. The department is requesting EPA remove this parameter from the 303(d) List.
D |  | 1498A | Starvation Lake | Lake | 3F | Dissolved Oxygen (Percent Saturation) | ≥ 38 % | 4d | 2 | 2 | Not Impaired | 3/19 | 3/27 | This waterbody is not impaired for this parameter based on the number of exceedances for the sample size. Samples used in this analysis were assessed against a time of day adjustment as described in 62-303.420(9), F.A.C.
D |  | 1541C | Briar Creek | Stream | 3F | Nutrients (Total Phosphorus) | AGM ≤ 0.12 mg/L | NA | 5 | 5 | Impaired | AGM 2006 (0.16 mg/L) 2007 (0.18 mg/L) 2008 (0.24 mg/L) 2009 (0.20 mg/L) 2010 (0.19 mg/L) 2011 (0.24 mg/L) 2012 (0.18 mg/L) 2013 (0.22 mg/L) 2014 (0.17 mg/L) 2015 (0.15 mg/L) | AGM 2011 (0.24 mg/L) 2012 (0.18 mg/L) 2013 (0.22 mg/L) 2014 (0.17 mg/L) 2015 (0.15 mg/L) 2016 (0.16 mg/L) 2017 (0.18 mg/L) | This waterbody is impaired for this parameter. The annual geometric means exceeded the nutrient criteria more than once in a three year period, and there is biological evidence indicating non-attainment of the designated use. This parameter is being added to the Verified List and the department is requesting EPA add it to the 303(d) List.
D |  | 1569A | Bishop Creek | Stream | 3F | Nutrients (Total Phosphorus) | AGM ≤ 0.12 mg/L | NA | 5 | 5 | Impaired | AGM 2006 (0.12 mg/L) 2007 (0.10 mg/L) 2008 (0.13 mg/L) 2009 (0.11 mg/L) 2010 (0.16 mg/L) 2011 (0.13 mg/L) 2012 (0.11 mg/L) 2013 (0.13 mg/L) 2014 (0.12 mg/L) 2015 (0.13 mg/L) | AGM 2011 (0.13 mg/L) 2012 (0.11 mg/L) 2013 (0.13 mg/L) 2014 (0.12 mg/L) 2015 (0.13 mg/L) 2016 (0.14 mg/L) 2017 (0.15 mg/L) | This waterbody is impaired for this parameter. The annual geometric means exceeded the nutrient criteria more than once in a three year period, and there is biological evidence indicating non-attainment of the designated use. This parameter is being added to the Verified List and the department is requesting EPA add it to the 303(d) List.
D |  | 1575A | Mullet Creek | Stream | 3F | Dissolved Oxygen (Percent Saturation) | ≥ 38 % | 4d | 5 | 5 | Impaired | 15/73 | 13/52 | This waterbody is impaired for this parameter based on the number of exceedances for the sample size and nutrients have been identified as the causative pollutant. Samples used in this analysis were assessed against a time of day adjustment as described in 62-303.420(9), F.A.C. This parameter is being added to the Verified List and will remain on the 303(d) List.
D |  | 1575A | Mullet Creek | Stream | 3F | Nutrients (Total Phosphorus) | AGM ≤ 0.12 mg/L | NA | 5 | 5 | Impaired | AGM 2006 (0.12 mg/L) 2007 (0.11 mg/L) 2008 (0.15 mg/L) 2009 (0.13 mg/L) 2010 (0.13 mg/L) 2011 (0.16 mg/L) 2012 (0.12 mg/L) 2013 (0.14 mg/L) 2014 (0.12 mg/L) 2015 (0.15 mg/L) | AGM 2011 (0.16 mg/L) 2012 (0.12 mg/L) 2013 (0.14 mg/L) 2014 (0.12 mg/L) 2015 (0.15 mg/L) 2016 (0.15 mg/L) 2017 (0.13 mg/L) | This waterbody is impaired for this parameter. The annual geometric means exceeded the nutrient criteria more than once in a three year period, and there is biological evidence indicating non-attainment of the designated use. This parameter is being added to the Verified List and the department is requesting EPA add it to the 303(d) List.
D |  | 1604B1 | Allen Creek | Stream | 3F | Biology | Average score of at least two temporally independent SCI scores ≥ 40; or either of the two most recent SCI scores ≥ 35; or if there are only two SCI scores and there is less than or equal to a 20 point difference. | NA | 5 | 5 | Impaired | SCI (n=4) WBID Mean (34) Mean 1 (49), Mean 2 (25) | SCI (n=6) WBID Mean (34) Mean 1 (32), Mean 2 (33) | This waterbody is impaired for this parameter based on failing bioassessments and nutrients have been determined to be the causative pollutant. A stressor ID study identified extensive anthropogenic development and extreme flow events contribute to the impairment. This parameter is being added to the Verified List and the department is requesting EPA add it to the 303(d) List. Pinellas County provided additional biological data used in this assessment.
D |  | 1604B1 | Allen Creek | Stream | 3F | Nutrients (Total Phosphorus) | AGM ≤ 0.12 mg/L | NA | 5 | 5 | Impaired | AGM 2006 (0.16 mg/L) 2007 (0.16 mg/L) 2008 (0.18 mg/L) 2009 (0.19 mg/L) 2010 (0.14 mg/L) 2011 (0.16 mg/L) 2012 (0.16 mg/L) 2013 (0.16 mg/L) 2014 (0.14 mg/L) 2015 (0.14 mg/L) | AGM 2011 (0.16 mg/L) 2012 (0.16 mg/L) 2013 (0.16 mg/L) 2014 (0.14 mg/L) 2015 (0.14 mg/L) 2016 (0.17 mg/L) 2017 (0.21 mg/L) 2018 (0.24 mg/L) | This waterbody is impaired for this parameter. The annual geometric means exceeded the nutrient criteria more than once in a three year period, and there is biological evidence indicating non-attainment of the designated use. This parameter is being added to the Verified List and the department is requesting EPA add it to the 303(d) List.
NOTE: ROWS HIGHLIGHTED IN GRAY ARE NEW ADDITIONS TO THE REVISED LIST; ROWS WITH A STRIKETHROUGH ARE NOT INTENDED TO BE INCLUDED ON THE FINAL LISTS.
1 Florida's waterbody classifications are defined as:
1 - Potable water supplies
2 - Shellfish propagation or harvesting
3F - Recreation, propagation, and maintenance of a healthy, well-balanced population of fish and wildlife in fresh water
3M - Recreation, propagation, and maintenance of a healthy, well-balanced population of fish and wildlife in marine water
4 - Agricultural water supplies
5 - Navigation, utility, and industrial use
2 The Cycle 1 assessment was completed in 2002 and included data from that assessment period (January 1, 1989 through June 30, 2002).
The Cycle 2 assessment was completed in 2009 and included data from that assessment period (January 1, 1995 through June 30, 2007).
The Cycle 3 assessment was completed in 2013 and included data from that assessment period (January 1, 2000 through June 30, 2012).
3 The Cycle 4 assessment is the current assessment and includes data from the Planning Period (January 1, 2006 through December 31, 2015) and the Verified Period (January 1, 2011 through June 30, 2018).
† EPA's Integrated Report Category:
1 - Attains all designated uses.
2 - Attains some designated uses and insufficient or no information or data are present to determine if remaining uses are attained.
3a - No data and information are present to determine if any designated use is attained.
3b - Some data and information are present but not enough to determine if any designated use is attained.
3c - Enough data and information are present to determine that one or more designated uses may not be attained according to the Planning List methodology.
4a - Impaired for one or more designated uses but does not require TMDL development because a TMDL has already been completed.
4b - Impaired for one or more designated uses but does not require TMDL development because the water will attain water quality standards due to existing or proposed measures.
4c - Impaired for one or more criteria or designated uses but does not require TMDL development because impairment is not caused by a pollutant.
4d - Waterbody indicates nonattainment of water quality standards, but the Department does not have enough information to determine a causative pollutant; or current data show a potentially adverse trend in nutrients or nutrient response variables; or
there are exceedances of stream nutrient thresholds, but the Department does not have enough information to fully assess nonattainment of the stream nutrient standard.
4e - Waterbody indicates nonattainment of water quality standards and pollution control mechanisms or restoration activities are in progress or planned to address nonattainment of water quality standards, but the Department does not have enough information
to fully evaluate whether proposed pollution mechanisms will result in attainment of water quality standards.
5 - Water quality standards are not attained and a TMDL is required.
4 Where data are presented as x/y, x represents the number of exceedances and y represents the total number of samples.
Where Biology data are presented as SCI (n=y), y represents the total number of samples; WBID Mean is the average value of all temporally independent biological health assessment scores over the assessment period; Mean 1 is the first
temporally independent average of all biological health assessments within the most recent consecutive three month period; Mean 2 is the second temporally independent average of all biological health assessments within the most recent consecutive three month period
prior to the most recent biological health assessment.
Abbreviations: WBID - Waterbody Identification; NA - Not Applicable, does not apply, or was not assessed in the previous cycle (i.e. it's a new WBID, waterbody type change, etc.);
ENR - Estuary Nutrient Region; AAM - Annual Arithmetic Mean; AGM - Annual Geometric Mean; LTA - Long Term Average; LTAAM - Long Term Annual Arithmetic Mean; SSAC - Site Specific Alternative Criteria; WQBEL - Water Quality Based Effluent Limit.
The Group 1 Tampa Bay Revised Study List is based on IWR Run 56 and the Impaired Waters Rule (IWR), Chapter 62-303, Florida Administrative Code, with the effective date of 2/17/2016.