## Sheet1
On Draft List (D) | On Revised List (R) | WBID | Waterbody Name | Waterbody Type | Waterbody Class 1 | Parameters Assessed Using the Impaired Surface Waters Rule (IWR) | Criterion Concentration or Threshold Not Met | † Previous Cycle Summary Assessment Category 2 | † Cycle 4 Assessment Category 3 | † Integrated Report Category Summary Assessment | Summary Assessment Status | Planning Period Assessment Data 4 | Verified Period Assessment Data 4 | Comments
D | R | 1463B | Lake Thomas Outlet | Stream | 3F | Dissolved Oxygen (Percent Saturation) | ≥ 38 % | 4d | NA | NA | Retired WBID | NA | NA | This waterbody ID has been retired and all associated data have been re-assigned to WBID 1463S. WBID 1463S is impaired for this parameter and is being added to the 303(d) List. The department is requesting EPA remove this waterbody from the 303(d) List.
D | R | 1473A | Keystone Lake | Lake | 3F | Dissolved Oxygen (Percent Saturation) | ≥ 38 % | 4d | 2 | 2 | Not Impaired | 0/90 | 0/17 | This waterbody is not impaired for this parameter but has less than 20 samples in the verified period. Data used in the previous analysis (from station 21FLSWFD19876) no longer indicate impairment when applying the new criteria. This parameter is being placed in category 2 based on 62-303.720(2)(L), F.A.C. Samples used in this analysis were assessed against a time of day adjustment as described in 62-303.420(9), F.A.C. The department is requesting EPA remove this parameter from the 303(d) List.
D | R | 1473W | Lake Juanita | Lake | 3F | Dissolved Oxygen (Percent Saturation) | ≥ 38 % | 4d | 2 | 2 | Not Impaired | 0/130 | 0/34 | This waterbody is not impaired for this parameter based on the number of exceedances for the sample size. Samples used in this analysis were assessed against a time of day adjustment as described in 62-303.420(9), F.A.C. The department is requesting EPA remove this parameter from the 303(d) List.
| R | 1474 | Brooker Creek | Stream | 3F | Dissolved Oxygen (Percent Saturation) | ≥ 38 % | 4d | 4c | 4c | Natural Condition | 93/177 | 54/121 | This waterbody is impaired for this parameter based on the number of exceedances for the sample size but is being placed in category 4c because it has been determined that the impairment is due to natural conditions. There are biological data that validate attainment of the designated use, meeting 62-303.420(1)(b), F.A.C. Samples used in this analysis were assessed against a time of day adjustment as described in 62-303.420(9), F.A.C. The department is requesting EPA remove this parameter from the 303(d) List.
D | R | 1474W | Lake Dead Lady | Lake | 3F | Dissolved Oxygen (Percent Saturation) | ≥ 38 % | 4d | 2 | 2 | Not Impaired | 8/24 | 4/22 | This waterbody is not impaired for this parameter based on the number of exceedances for the sample size. Samples used in this analysis were assessed against a time of day adjustment as described in 62-303.420(9), F.A.C. The department is requesting EPA remove this parameter from the 303(d) List.
D | R | 1493E | Buck Lake | Lake | 3F | Dissolved Oxygen (Percent Saturation) | ≥ 38 % | 4d | 2 | 2 | Not Impaired | 0/12 | 0/12 | This waterbody is not impaired for this parameter but has less than 20 samples in the verified period. Data used in the previous analysis (from station 21FLTPA 2806330823703) no longer indicates impairment when applying the new criteria. This parameter is being placed in category 2 based on 62-303.720(2)(L), F.A.C. Samples used in this analysis were assessed against a time of day adjustment as described in 62-303.420(9), F.A.C. The department is requesting EPA remove this parameter from the 303(d) List.
| R | 1498A | Starvation Lake | Lake | 3F | Dissolved Oxygen (Percent Saturation) | ≥ 38 % | 4d | 2 | 2 | Not Impaired | 3/19 | 3/27 | This waterbody is not impaired for this parameter based on the number of exceedances for the sample size. Samples used in this analysis were assessed against a time of day adjustment as described in 62-303.420(9), F.A.C.
D | R | 1513E | Double Branch (Freshwater Segment) | Stream | 3F | Dissolved Oxygen (Percent Saturation) | ≥ 38 % | 4d | 2 | 2 | Not Impaired | 55/339 | 12/211 | This waterbody is not impaired for this parameter based on the number of exceedances for the sample size. Dissolved oxygen measurements taken within tidal areas are assessed using associated specific conductivity data (4,580 µmhos/cm, or 1,500 mg/L chloride, or 2.7 PSU salinity) for the determination of applicable freshwater or marine criteria as described in 62-303.320(11), F.A.C. Samples used in this assessment when the freshwater criteria apply were assessed against a time of day adjustment as described in 62-303.420(9), F.A.C. The department is requesting EPA remove this parameter from the 303(d) List.
D | R | 1515 | Horse Lake | Lake | 3F | Dissolved Oxygen (Percent Saturation) | ≥ 38 % | 4d | 2 | 2 | Not Impaired | 10/164 | 9/60 | This waterbody is not impaired for this parameter based on the number of exceedances for the sample size. Samples used in this analysis were assessed against a time of day adjustment as described in 62-303.420(9), F.A.C. The department is requesting EPA remove this parameter from the 303(d) List.
D | R | 1519D | Pretty Lake | Lake | 3F | Dissolved Oxygen (Percent Saturation) | ≥ 38 % | 4d | 2 | 2 | Not Impaired | 1/172 | 0/52 | This waterbody is not impaired for this parameter based on the number of exceedances for the sample size. Samples used in this analysis were assessed against a time of day adjustment as described in 62-303.420(9), F.A.C. The department is requesting EPA remove this parameter from the 303(d) List.
D | R | 1570 | Henry Street Canal | Stream | 3F | Dissolved Oxygen (Percent Saturation) | ≥ 38 % | 4d | 2 | 2 | Not Impaired | 4/131 | 0/76 | This waterbody is not impaired for this parameter based on the number of exceedances for the sample size. Samples used in this analysis were assessed against a time of day adjustment as described in 62-303.420(9), F.A.C. The department is requesting EPA remove this parameter from the 303(d) List.
D | R | 1599 | Uceta Yard Drain | Stream | 3F | Dissolved Oxygen (Percent Saturation) | ≥ 38 % | 4d | 2 | 2 | Not Impaired | 11/37 | 5/26 | This waterbody is not impaired for this parameter based on the number of exceedances for the sample size. Samples used in this analysis were assessed against a time of day adjustment as described in 62-303.420(9), F.A.C. The department is requesting EPA remove this parameter from the 303(d) List.
D | R | 1601A | Tampa Bay Channel | Estuary | 2 | Dissolved Oxygen (Percent Saturation) | ≥ 42 % | 4d | 2 | 2 | Not Impaired | 7/120 | 3/78 | This waterbody is not impaired for this parameter based on the number of exceedances for the sample size. The department is requesting EPA remove this parameter from the 303(d) List.
D | R | 1604B | Allen Creek | Stream | 3F | Dissolved Oxygen (Percent Saturation) | ≥ 38 % | 4d | NA | NA | Retired WBID | NA | NA | This waterbody ID has been retired and all associated data have been re-assigned to WBIDs 1604B1 and 1604B2. WBID 1604B2 is impaired for this parameter and is being added to the 303(d) List. The department is requesting EPA remove this waterbody from the 303(d) List.
D | R | 1696 | Booker Creek | Stream | 3F | Dissolved Oxygen (Percent Saturation) | ≥ 38 % | 4d | 2 | 2 | Not Impaired | 9/81 | 0/45 | This waterbody is not impaired for this parameter based on the number of exceedances for the sample size. Samples used in this analysis were assessed against a time of day adjustment as described in 62-303.420(9), F.A.C. The department is requesting EPA remove this parameter from the 303(d) List.
D | R | 1700A | Crescent Lake | Lake | 3F | Dissolved Oxygen (Percent Saturation) | ≥ 38 % | 4d | 2 | 2 | Not Impaired | 1/70 | 2/75 | This waterbody is not impaired for this parameter based on the number of exceedances for the sample size. Samples used in this analysis were assessed against a time of day adjustment as described in 62-303.420(9), F.A.C. The department is requesting EPA remove this parameter from the 303(d) List.
D | R | 1731A | Lake Maggiore | Lake | 3F | Nutrients (TSI) | NA | 4e | NA | NA | Not Applicable | NA | NA | This waterbody was assessed for this parameter in the previous assessment cycle; however, it is no longer assessed to determine impairment per 62-302.530, F.A.C. Chlorophyll-a, total nitrogen, and total phosphorus are impaired for this WBID and are being added to the 303(d) list. The department is requesting EPA remove this parameter from the 303(d) List.
D |  | 1731A | Lake Maggiore | Lake | 3F | Specific Conductance | Shall not be increased more than 50% above background or to 1275 μmhos/cm, whichever is greater. | 4e | 4e | 4e | Ongoing Restoration Activities | 317/318 | 78/96 | This parameter is impaired for this waterbody based on the number of exceedances for the sample size, but is being placed in category 4e due to the Lake Maggiore restoration project. Lake Maggiore was historically a salt water lake, but a dam was constructed at the outlet to Salt Creek and it was certified as a fresh water lake in 1944. The dam structure was rebuilt in 1993, however it was not designed or built to hold back excessive tides which still impact the lake. Furthermore, specific conductance levels have increased in this waterbody since 2004 as a result of dredging work completed in part due to the restoration activities by the City of St Petersburg and the SWFWMD. More recent data collected from 2006 to 2010 and the Lake Maggiore Restoration and Management Plan of 2008, show a significant decline, but levels still exceed Class III freshwater criteria. According to the 2012 Tampa Bay Basin Ground Water Report, these increases are in part due to natural conditions. This parameter will remain on the 303(d) List.
NOTE: ROWS HIGHLIGHTED IN GRAY ARE NEW ADDITIONS TO THE REVISED LIST; ROWS WITH A STRIKETHROUGH ARE NOT INTENDED TO BE INCLUDED ON THE FINAL LISTS.
1 Florida's waterbody classifications are defined as:
1 - Potable water supplies
2 - Shellfish propagation or harvesting
3F - Recreation, propagation, and maintenance of a healthy, well-balanced population of fish and wildlife in fresh water
3M - Recreation, propagation, and maintenance of a healthy, well-balanced population of fish and wildlife in marine water
4 - Agricultural water supplies
5 - Navigation, utility, and industrial use
2 The Cycle 1 assessment was completed in 2002 and included data from that assessment period (January 1, 1989 through June 30, 2002).
The Cycle 2 assessment was completed in 2009 and included data from that assessment period (January 1, 1995 through June 30, 2007).
The Cycle 3 assessment was completed in 2013 and included data from that assessment period (January 1, 2000 through June 30, 2012).
3 The Cycle 4 assessment is the current assessment and includes data from the Planning Period (January 1, 2006 through December 31, 2015) and the Verified Period (January 1, 2011 through June 30, 2018).
† EPA's Integrated Report Category:
1 - Attains all designated uses.
2 - Attains some designated uses and insufficient or no information or data are present to determine if remaining uses are attained.
3a - No data and information are present to determine if any designated use is attained.
3b - Some data and information are present but not enough to determine if any designated use is attained.
3c - Enough data and information are present to determine that one or more designated uses may not be attained according to the Planning List methodology.
4a - Impaired for one or more designated uses but does not require TMDL development because a TMDL has already been completed.
4b - Impaired for one or more designated uses but does not require TMDL development because the water will attain water quality standards due to existing or proposed measures.
4c - Impaired for one or more criteria or designated uses but does not require TMDL development because impairment is not caused by a pollutant.
4d - Waterbody indicates nonattainment of water quality standards, but the Department does not have enough information to determine a causative pollutant; or current data show a potentially adverse trend in nutrients or nutrient response variables; or
there are exceedances of stream nutrient thresholds, but the Department does not have enough information to fully assess nonattainment of the stream nutrient standard.
4e - Waterbody indicates nonattainment of water quality standards and pollution control mechanisms or restoration activities are in progress or planned to address nonattainment of water quality standards, but the Department does not have enough information
to fully evaluate whether proposed pollution mechanisms will result in attainment of water quality standards.
5 - Water quality standards are not attained and a TMDL is required.
4 Where data are presented as x/y, x represents the number of exceedances and y represents the total number of samples.
Where Biology data are presented as SCI (n=y), y represents the total number of samples; WBID Mean is the average value of all temporally independent biological health assessment scores over the assessment period; Mean 1 is the first
temporally independent average of all biological health assessments within the most recent consecutive three month period; Mean 2 is the second temporally independent average of all biological health assessments within the most recent consecutive three month period
prior to the most recent biological health assessment.
Abbreviations: WBID - Waterbody Identification; NA - Not Applicable, does not apply, or was not assessed in the previous cycle (i.e. it's a new WBID, waterbody type change, etc.);
ENR - Estuary Nutrient Region; AAM - Annual Arithmetic Mean; AGM - Annual Geometric Mean; LTA - Long Term Average; LTAAM - Long Term Annual Arithmetic Mean; SSAC - Site Specific Alternative Criteria; WQBEL - Water Quality Based Effluent Limit.
The Group 1 Tampa Bay Revised Study List Removals are based on IWR Run 56 and the Impaired Waters Rule (IWR), Chapter 62-303, Florida Administrative Code, with the effective date of 2/17/2016.