## Sheet1
On Draft List (D) | On Revised List (R) | WBID | Waterbody Name | Waterbody Type | Waterbody Class 1 | Parameters Assessed Using the Impaired Surface Waters Rule (IWR) | Pollutant of Concern for Dissolved Oxygen/Biology Assessment | Criterion Concentration or Threshold Not Met | † Previous Cycle Summary Assessment Category 2 | † Cycle 4 Assessment Category 3 | † Integrated Report Category Summary Assessment | Summary Assessment Status | Priority for TMDL Development 4 | Planning Period Assessment Data 5 | Verified Period Assessment Data 5 | Comments
| R | 3258A1 | Estero Bay Wetlands | Estuary | 2 | Nutrients (Total Nitrogen) |  | ENRD10: AAM ≤ 0.63 mg/L | NA | 5 | 5 | Impaired | Medium | ENRD10 (AAM) 2006 (0.48 mg/L) 2007 (0.50 mg/L) 2008 (0.47 mg/L) 2009 (7.94 mg/L) 2010 (0.59 mg/L) 2011 (0.35 mg/L) 2012 (0.57 mg/L) 2013 (0.54 mg/L) 2014 (0.54 mg/L) 2015 (0.65 mg/L) | ENRD10 (AAM) 2011 (0.35 mg/L) 2012 (0.57 mg/L) 2013 (0.54 mg/L) 2014 (0.54 mg/L) 2015 (0.65 mg/L) 2016 (0.65 mg/L) 2017 (0.68 mg/L) 2018 (0.69 mg/L) | This waterbody is impaired for this parameter because the annual arithmetic means exceeded the criteria more than once in a three year period. This parameter is being added to the Verified List and the department is requesting EPA add it to the 303(d) List.
| R | 3258B2 | Hendry Creek | Estuary | 3M | Copper |  | ≤ 3.7 µg/L | 2 | 5 | 5 | Impaired | Medium | 1/153 | 18/28 | This waterbody is impaired for this parameter based on the number of exceedances for the sample size. This parameter is being added to the Verified List and the department is requesting EPA add it to the 303(d) List.
D | R | 3258C2 | Mullock Creek | Stream | 3F | Escherichia coli |  | ≤ 410 Counts / 100 mL | NA | 5 | 5 | Impaired | High | No Data | 14/38 | This waterbody is impaired for this parameter based on the number of exceedances for the sample size This parameter is being added to the Verified List and the department is requesting EPA add it to the 303(d) List.
D | R | 3258C2 | Mullock Creek | Stream | 3F | Nutrients (Macrophytes) |  | LVS C of C ≥ 2.5 and LVS FLEPPC ≤ 25% | NA | 5 | 5 | Impaired | Medium | 02/26/2015: Avg CofC - 1.4, FLEPPC - 56% 12/10/2015: Avg CofC - 1.4, FLEPPC - 49% | 02/26/2015: Avg CofC - 1.4, FLEPPC - 56% 12/10/2015: Avg CofC - 1.4, FLEPPC - 49% 10/31/2016: Avg CofC - 1.2, FLEPPC - 55% | This waterbody is impaired for this parameter based on failing linear vegetation surveys with a C of C < 2.5 and FLEPPC percent coverage of > 25%. This parameter is being added to the Verified List and the department is requesting EPA add it to the 303(d) List.
D | R | 3258C4 | Mullock Creek (Marine Segment) | Estuary | 3M | Enterococci |  | ≤ 130 Counts / 100 mL | NA | 5 | 5 | Impaired | High | 37/311 | 34/176 | This waterbody is impaired for this parameter based on the number of exceedances for the sample size. This parameter is being added to the Verified List and the department is requesting EPA add it to the 303(d) List.
| R | 3258C5 | Ten Mile Canal South | Stream | 3F | Iron |  | ≤ 1.0 mg/L | NA | 5 | 5 | Impaired | Medium | 15/69 | 19/102 | This waterbody is impaired for this parameter based on the number of exceedances for the sample size. This parameter is being added to the Verified List and the department is requesting EPA add it to the 303(d) List.
| R | 3258D1 | Estero River (Marine Segment) | Estuary | 3M | Copper |  | ≤ 3.7 µg/L | 2 | 5 | 5 | Impaired | Medium | 1/80 | 6/12 | This waterbody is impaired for this parameter based on the number of exceedances for the sample size. This parameter is being added to the Verified List and the department is requesting EPA add it to the 303(d) List.
D | R | 3258D1 | Estero River (Marine Segment) | Estuary | 3M | Enterococci |  | ≤ 130 Counts / 100 mL | NA | 5 | 5 | Impaired | High | 189/245 | 138/184 | This waterbody is impaired for this parameter based on the number of exceedances for the sample size This parameter is being added to the Verified List and the department is requesting EPA add it to the 303(d) List.
| R | 3258EA | Imperial River | Stream | 3F | Escherichia coli |  | ≤ 410 Counts / 100 mL | NA | 5 | 5 | Impaired | High | No Data | 23/124 | This waterbody is impaired for this parameter based on the number of exceedances for the sample size This parameter is being added to the Verified List and the department is requesting EPA add it to the 303(d) List.
| R | 3258EB | Imperial River (Marine Segment) | Estuary | 3M | Copper |  | ≤ 3.7 µg/L | 2 | 5 | 5 | Impaired | Medium | 2/108 | 10/12 | This waterbody is impaired for this parameter based on the number of exceedances for the sample size. This parameter is being added to the Verified List and the department is requesting EPA add it to the 303(d) List.
D | R | 3258EB | Imperial River (Marine Segment) | Estuary | 3M | Dissolved Oxygen (Percent Saturation) | Nutrients | ≥ 42 % | 4d | 5 | 5 | Impaired | Medium | 122/416 | 107/312 | This waterbody is impaired for this parameter based on the number of exceedances for the sample size and nutrients have been identified as the causative pollutant. This parameter is being added to the Verified List.
D | R | 3258EB | Imperial River (Marine Segment) | Estuary | 3M | Enterococci |  | ≤ 130 Counts / 100 mL | NA | 5 | 5 | Impaired | High | 177/326 | 139/228 | This waterbody is impaired for this parameter based on the number of exceedances for the sample size. This parameter is being added to the Verified List and the department is requesting EPA add it to the 303(d) List.
D | R | 3258EB | Imperial River (Marine Segment) | Estuary | 3M | Nutrients (Total Nitrogen) |  | ENRD10: AAM ≤ 0.63 mg/L | NA | 5 | 5 | Impaired | Medium | ENRD10 (AAM) 2006 (0.79 mg/L) 2007 (0.67 mg/L) 2008 (0.57 mg/L) 2009 (0.58 mg/L) 2010 (0.90 mg/L) 2011 (1.02 mg/L) 2012 (0.84 mg/L) 2013 (0.97 mg/L) 2014 (0.77 mg/L) 2015 (0.87 mg/L) | ENRD10 (AAM) 2011 (1.02 mg/L) 2012 (0.84 mg/L) 2013 (0.97 mg/L) 2014 (0.77 mg/L) 2015 (0.87 mg/L) 2016 (0.72 mg/L) 2017 (0.90 mg/L) | This waterbody is impaired for this parameter because the annual arithmetic means exceeded the criterion more than once in a three year period during the verified period. This parameter is being added to the Verified List and the department is requesting EPA add it to the 303(d) List.
D | R | 3258H2 | Spring Creek (Marine Segment) | Estuary | 3M | Copper |  | ≤ 3.7 µg/L | 2 | 5 | 5 | Impaired | Medium | 7/146 | 16/27 | This waterbody is impaired for this parameter based on the number of exceedances for the sample size. This parameter is being added to the Verified List and the department is requesting EPA add it to the 303(d) List.
D | R | 3258H2 | Spring Creek (Marine Segment) | Estuary | 3M | Enterococci |  | ≤ 130 Counts / 100 mL | NA | 5 | 5 | Impaired | High | 122/423 | 108/253 | This waterbody is impaired for this parameter based on the number of exceedances for the sample size This parameter is being added to the Verified List and the department is requesting EPA add it to the 303(d) List.
D | R | 3258H2 | Spring Creek (Marine Segment) | Estuary | 3M | Nutrients (Total Nitrogen) |  | ENRD10: AAM ≤ 0.63 mg/L | NA | 5 | 5 | Impaired | Medium | ENRD10 (AAM) 2006 (0.38 mg/L) 2007 (0.69 mg/L) 2008 (0.47 mg/L) 2009 (0.43 mg/L) 2010 (0.76 mg/L) 2011 (0.59 mg/L) 2012 (0.74 mg/L) 2013 (0.89 mg/L) 2014 (0.48 mg/L) 2015 (0.90 mg/L) | ENRD10 (AAM) 2011 (0.59 mg/L) 2012 (0.74 mg/L) 2013 (0.89 mg/L) 2014 (0.48 mg/L) 2015 (0.90 mg/L) 2016 (0.71 mg/L) | This waterbody is impaired for this parameter because the annual arithmetic means exceeded the criterion more than once in a three year period during the verified period. This parameter is being added to the Verified List and the department is requesting EPA add it to the 303(d) List.
| R | 3258I | Estero Bay | Estuary | 3M | Nutrients (Total Nitrogen) |  | ENRD10: AAM ≤ 0.63 mg/L | NA | 5 | 5 | Impaired | Medium | ENRD10 (AAM) 2006 (0.53 mg/L) 2007 (0.46 mg/L) 2008 (0.47 mg/L) 2009 (0.34 mg/L) 2010 (0.56 mg/L) 2011 (0.36 mg/L) 2012 (0.55 mg/L) 2013 (0.51 mg/L) 2014 (0.41 mg/L) 2015 (0.71 mg/L) | ENRD10 (AAM) 2011 (0.36 mg/L) 2012 (0.56 mg/L) 2013 (0.52 mg/L) 2014 (0.41 mg/L) 2015 (0.73 mg/L) 2016 (0.68 mg/L) 2017 (0.72 mg/L) 2018 (0.78 mg/L) | This waterbody is impaired for this parameter because the annual arithmetic means exceeded the criteria more than once in a three year period. This parameter is being added to the Verified List and the department is requesting EPA add it to the 303(d) List.
D | R | 3259A | Cocohatchee River | Estuary | 2 | Nutrients (Chlorophyll-a) |  | AGM ≤ 11 µg/L ENRD11: AGM ≤ 5.9 µg/L ENRD12: AGM ≤ 5.8 µg/L ENRE1: AGM ≤ 5.8 µg/L | 3b | 5 | 5 | Impaired | Medium | AGM (11 µg/L) 2006 (3 µg/L) 2007 (7 µg/L) 2008 (3 µg/L) 2009 (3 µg/L) ENRD11 (AGM) 2009 (1.5 µg/L) 2010 (2.2 µg/L) 2011 (2.6 µg/L) 2013 (5.7 µg/L) 2015 (5.1 µg/L) ENRD12 (AGM) 2006 (1.0 µg/L) 2009 (2.0 µg/L) 2010 (4.8 µg/L) 2011 (5.3 µg/L) 2013 (5.6 µg/L) 2014 (8.3 µg/L) 2015 (7.6 µg/L) ENRE1 (AGM) 2006 (0.5 µg/L) 2009 (2.3 µg/L) 2010 (3.5 µg/L) 2011 (5.4 µg/L) 2012 (6.4 µg/L) 2013 (3.8 µg/L) 2014 (6.6 µg/L) 2015 (5.8 µg/L) | AGM Insufficient Data ENRD11 (AGM) 2011 (2.6 µg/L) 2013 (5.7 µg/L) 2015 (5.1 µg/L) 2016 (2.5 µg/L) 2017 (3.9 µg/L) ENRD12 (AGM) 2011 (5.3 µg/L) 2013 (5.6 µg/L) 2014 (8.3 µg/L) 2015 (7.6 µg/L) 2016 (5.6 µg/L) 2017 (7.5 µg/L) ENRE1 (AGM) 2011 (5.4 µg/L) 2012 (6.4 µg/L) 2013 (3.8 µg/L) 2014 (6.6 µg/L) 2015 (5.8 µg/L) 2016 (3.8 µg/L) 2017 (5.1 µg/L) | This waterbody is impaired for this parameter because the annual geometric means exceeded the criterion more than once in a three year period. This parameter is being added to the Verified List and the department is requesting EPA add it to the 303(d) List.
D | R | 3259A | Cocohatchee River | Estuary | 2 | Nutrients (Total Nitrogen) |  | ENRD11: AGM ≤ 0.63 mg/L ENRD12: AGM ≤ 0.47 mg/L ENRE1: AGM ≤ 0.47 mg/L | NA | 5 | 5 | Impaired | Medium | ENRD11 (AGM) 2009 (0.01 mg/L) 2010 (0.00 mg/L) 2011 (0.01 mg/L) 2013 (0.24 mg/L) 2015 (0.37 mg/L) ENRD12 (AGM) 2006 (0.91 mg/L) 2009 (0.01 mg/L) 2010 (0.00 mg/L) 2011 (0.01 mg/L) 2013 (0.28 mg/L) 2014 (0.10 mg/L) 2015 (0.16 mg/L) ENRE1 (AGM) 2006 (0.96 mg/L) 2009 (0.01 mg/L) 2010 (0.01 mg/L) 2011 (0.09 mg/L) 2012 (0.57 mg/L) 2013 (0.32 mg/L) 2014 (0.26 mg/L) 2015 (0.32 mg/L) | ENRD11 (AGM) 2011 (0.01 mg/L) 2013 (0.24 mg/L) 2015 (0.37 mg/L) 2016 (0.35 mg/L) 2017 (0.68 mg/L) 2018 (0.43 mg/L) ENRD12 (AGM) 2011 (0.01 mg/L) 2013 (0.28 mg/L) 2014 (0.10 mg/L) 2015 (0.16 mg/L) 2016 (0.38 mg/L) 2017 (0.70 mg/L) ENRE1 (AGM) 2011 (0.09 mg/L) 2012 (0.57 mg/L) 2013 (0.32 mg/L) 2014 (0.26 mg/L) 2015 (0.32 mg/L) 2016 (0.48 mg/L) 2017 (0.76 mg/L) | This waterbody is impaired for this parameter because the annual geometric means exceeded the criterion more than once in a three year period. This parameter is being added to the Verified List and the department is requesting EPA add it to the 303(d) List.
D | R | 3259M | Ten Thousand Islands | Estuary | 2 | Fecal Coliform (3) |  | ≤ 14 MPN/100 mL | 2 | 5 | 5 | Impaired | Low | Planning List | Impaired | This waterbody is impaired for this parameter based on the number of exceedances for the sample size. The waterbody includes at least one sampling location (21FLCOLLBARRIVN and 21FLCOLLFAKAUPOI) that has a median fecal coliform MPN value that exceeds 14 counts per 100 ml for the verified period. This parameter is being added to the Verified List and the department is requesting EPA add it to the 303(d) List.
D | R | 3278C | Wiggins Bay Outlet | Stream | 3F | Iron |  | ≤ 1.0 mg/L | 3c | 5 | 5 | Impaired | Medium | 7/24 | 9/38 | This waterbody is impaired for this parameter based on the number of exceedances for the sample size. This parameter is being added to the Verified List and the department is requesting EPA add it to the 303(d) List.
D | R | 3278K | Gordon River Extension | Stream | 3F | Escherichia coli |  | ≤ 410 Counts / 100 mL | NA | 5 | 5 | Impaired | High | No Data | 8/42 | This waterbody is impaired for this parameter based on the number of exceedances for the sample size This parameter is being added to the Verified List and the department is requesting EPA add it to the 303(d) List.
| R | 3278O | Marco Island | Estuary | 2 | Nutrients (Total Nitrogen) |  | ENRE3: AGM ≤ 0.30 mg/L | NA | 5 | 5 | Impaired | Medium | ENRE3 (AGM) 2015 (0.13 mg/L) | ENRE3 (AGM) 2015 (0.13 mg/L) 2016 (0.19 mg/L) 2017 (0.44 mg/L) 2018 (0.65 mg/L) | This waterbody is impaired for this parameter because the annual geometric means exceeded the criteria more than once in a three year period. This parameter is being added to the Verified List and the department is requesting EPA add it to the 303(d) List.
D | R | 3278P | Marco Island (South Segment) | Estuary | 2 | Fecal Coliform (SEAS Classification) |  | Exceeds Shellfish Environmental Assessment Section (SEAS) thresholds | NA | 5 | 5 | Impaired | High | N/A | N/A | This waterbody is listed as impaired for this parameter because the shellfish harvesting classification is not fully approved by the Shellfish Harvest Area Classification Program of the department of Agriculture and Consumer Services. This parameter is being added to the Verified List and the department is requesting EPA add it to the 303(d) List.
| R | 3278P | Marco Island (South Segment) | Estuary | 2 | Nutrients (Total Nitrogen) |  | ENRE3: AGM ≤ 0.30 mg/L | NA | 5 | 5 | Impaired | Medium | ENRE3 (AGM) 2015 (0.41 mg/L) | ENRE3 (AGM) 2015 (0.41 mg/L) 2016 (0.50 mg/L) 2017 (0.46 mg/L) 2018 (0.40 mg/L) | This waterbody is impaired for this parameter because the annual geometric means exceeded the criteria more than once in a three year period. This parameter is being added to the Verified List and the department is requesting EPA add it to the 303(d) List.
| R | 3278P | Marco Island (South Segment) | Estuary | 2 | Nutrients (Total Phosphorus) |  | ENRE3: AGM ≤ 0.046 mg/L | NA | 5 | 5 | Impaired | Medium | ENRE3 (AGM) 2015 (0.035 mg/L) | ENRE3 (AGM) 2015 (0.035 mg/L) 2016 (0.048 mg/L) 2017 (0.051 mg/L) 2018 (0.045 mg/L) | This waterbody is impaired for this parameter because the annual geometric means exceeded the criteria more than once in a three year period. This parameter is being added to the Verified List and the department is requesting EPA add it to the 303(d) List.
D | R | 3278Q2 | Moorings Bay System | Estuary | 2 | Nutrients (Total Phosphorus) |  | ENRD13: PCT ≤ 0.040 mg/L | NA | 5 | 5 | Impaired | Medium | ENRD13 (PCT) 53/344 | ENRD13 (PCT) 83/344 | This waterbody is impaired for this parameter based on the number of exceedances for the sample size. This parameter is being added to the Verified List and the department is requesting EPA add it to the 303(d) List.
D | R | 3278R1 | Haldeman Creek (Lower) | Estuary | 3M | Enterococci |  | ≤ 130 Counts / 100 mL | NA | 5 | 5 | Impaired | High | 7/59 | 23/104 | This waterbody is impaired for this parameter based on the number of exceedances for the sample size This parameter is being added to the Verified List and the department is requesting EPA add it to the 303(d) List.
D | R | 3278R3 | Rock Creek | Estuary | 3M | Enterococci |  | ≤ 130 Counts / 100 mL | NA | 5 | 5 | Impaired | High | 13/57 | 27/101 | This waterbody is impaired for this parameter based on the number of exceedances for the sample size This parameter is being added to the Verified List and the department is requesting EPA add it to the 303(d) List.
D | R | 3278R4 | Naples Bay (Coastal Segment) | Estuary | 2 | Fecal Coliform |  | ≤ 43 MPN/100 mL | NA | 5 | 5 | Impaired | Low | 161/603 | 117/310 | This waterbody is impaired for this parameter based on the number of exceedances for the sample size. This parameter is being added to the Verified List and the department is requesting EPA add it to the 303(d) List.
D | R | 3278R4 | Naples Bay (Coastal Segment) | Estuary | 2 | Fecal Coliform (3) |  | ≤ 14 MPN/100 mL | NA | 5 | 5 | Impaired | Low | Planning List | Impaired | This waterbody is impaired for this parameter based on the number of exceedances for the sample size. The waterbody includes at least one sampling location (21FLNAPLNBAY29, 21FLNAPLNBAYBV, and 21FLNAPLNBAYNL) that has a median fecal coliform MPN value that exceeds 14 counts per 100 ml for the verified period. This parameter is being added to the Verified List and the department is requesting EPA add it to the 303(d) List.
D | R | 3278R4 | Naples Bay (Coastal Segment) | Estuary | 2 | Nutrients (Chlorophyll-a) |  | ENRE4: AGM ≤ 4.3 µg/L | 3b | 5 | 5 | Impaired | Medium | ENRE4 (AGM) 2006 (2.6 µg/L) 2007 (2.8 µg/L) 2008 (2.7 µg/L) 2009 (2.5 µg/L) 2010 (4.0 µg/L) 2011 (4.7 µg/L) 2012 (5.3 µg/L) 2013 (3.9 µg/L) 2014 (5.3 µg/L) 2015 (5.3 µg/L) | ENRE4 (AGM) 2011 (4.7 µg/L) 2012 (5.3 µg/L) 2013 (3.9 µg/L) 2014 (5.3 µg/L) 2015 (5.3 µg/L) 2016 (4.3 µg/L) 2017 (4.7 µg/L) 2018 (4.8 µg/L) | This waterbody is impaired for this parameter because the annual geometric means exceeded the criterion more than once in a three year period. This parameter is being added to the Verified List and the department is requesting EPA add it to the 303(d) List.
D | R | 3278R5 | Gordon River (Marine Segment) | Estuary | 3M | Dissolved Oxygen (Percent Saturation) | Nutrients | ≥ 42 % | 4d | 5 | 5 | Impaired | Medium | 170/423 | 124/267 | This waterbody is impaired for this parameter based on the number of exceedances for the sample size and nutrients have been identified as the causative pollutant. This parameter is being added to the Verified List.
D | R | 3278R5 | Gordon River (Marine Segment) | Estuary | 3M | Enterococci |  | ≤ 130 Counts / 100 mL | NA | 5 | 5 | Impaired | High | 15/135 | 21/117 | This waterbody is impaired for this parameter based on the number of exceedances for the sample size This parameter is being added to the Verified List and the department is requesting EPA add it to the 303(d) List.
D | R | 3278R5 | Gordon River (Marine Segment) | Estuary | 3M | Nutrients (Chlorophyll-a) |  | AGM ≤ 11 µg/L ENRE4: AGM ≤ 4.3 µg/L | 3b | 5 | 5 | Impaired | Medium | AGM (11 µg/L) 2006 (4 µg/L) 2007 (6 µg/L) 2008 (3 µg/L) 2009 (4 µg/L) 2010 (5 µg/L) 2011 (9 µg/L) 2012 (8 µg/L) 2013 (7 µg/L) 2014 (7 µg/L) 2015 (6 µg/L) ENRE4 (AGM) 2006 (3.4 µg/L) 2007 (5.2 µg/L) 2008 (3.2 µg/L) 2009 (3.4 µg/L) 2010 (2.8 µg/L) 2011 (6.4 µg/L) 2012 (7.2 µg/L) 2013 (7.0 µg/L) 2014 (7.0 µg/L) 2015 (6.4 µg/L) | AGM (11 µg/L) 2011 (9 µg/L) 2012 (8 µg/L) 2013 (7 µg/L) 2014 (7 µg/L) 2015 (6 µg/L) 2016 (12 µg/L) 2017 (8 µg/L) 2018 (23 µg/L) ENRE4 (AGM) 2011 (6.4 µg/L) 2012 (7.2 µg/L) 2013 (7.0 µg/L) 2014 (7.0 µg/L) 2015 (6.4 µg/L) 2016 (4.8 µg/L) 2017 (7.8 µg/L) 2018 (7.1 µg/L) | This waterbody is impaired for this parameter because the annual geometric means exceeded the criterion more than once in a three year period. This parameter is being added to the Verified List and the department is requesting EPA add it to the 303(d) List.
D | R | 3278R5 | Gordon River (Marine Segment) | Estuary | 3M | Nutrients (Total Nitrogen) |  | ENRE4: AGM ≤ 0.57 mg/L | NA | 5 | 5 | Impaired | Medium | ENRE4 (AGM) 2006 (0.43 mg/L) 2007 (0.37 mg/L) 2008 (0.91 mg/L) 2009 (0.38 mg/L) 2010 (0.72 mg/L) 2011 (0.65 mg/L) 2012 (0.63 mg/L) 2013 (0.57 mg/L) 2014 (0.57 mg/L) 2015 (0.52 mg/L) | ENRE4 (AGM) 2011 (0.65 mg/L) 2012 (0.63 mg/L) 2013 (0.57 mg/L) 2014 (0.57 mg/L) 2015 (0.52 mg/L) 2016 (0.58 mg/L) 2017 (0.78 mg/L) 2018 (0.65 mg/L) | This waterbody is impaired for this parameter because the annual geometric means exceeded the criterion more than once in a three year period. This parameter is being added to the Verified List and the department is requesting EPA add it to the 303(d) List.
| R | 3278R5 | Gordon River (Marine Segment) | Estuary | 3M | Nutrients (Total Phosphorus) |  | ENRE4: AGM ≤ 0.045 mg/L | NA | 5 | 5 | Impaired | Medium | ENRE4 (AGM) 2006 (0.060 mg/L) 2007 (0.050 mg/L) 2008 (0.045 mg/L) 2009 (0.051 mg/L) 2010 (0.042 mg/L) 2011 (0.044 mg/L) 2012 (0.035 mg/L) 2013 (0.040 mg/L) 2014 (0.043 mg/L) 2015 (0.041 mg/L) | ENRE4 (AGM) 2011 (0.044 mg/L) 2012 (0.035 mg/L) 2013 (0.040 mg/L) 2014 (0.043 mg/L) 2015 (0.041 mg/L) 2016 (0.020 mg/L) 2017 (0.049 mg/L) 2018 (0.052 mg/L) | This waterbody is impaired for this parameter because the annual geometric means exceeded the criteria more than once in a three year period. This parameter is being added to the Verified List and the department is requesting EPA add it to the 303(d) List.
D | R | 3278W | Silver Strand | Stream | 3F | Iron |  | ≤ 1.0 mg/L | 3c | 5 | 5 | Impaired | Medium | 13/22 | 29/52 | This waterbody is impaired for this parameter based on the number of exceedances for the sample size. This parameter is being added to the Verified List and the department is requesting EPA add it to the 303(d) List.
| R | 8063 | Gulf of Mexico (Collier County; Rookery Bay-Naples) | Coastal | 3M | Nutrients (Total Nitrogen) |  | ENRE2: AGM ≤ 0.25 mg/L | NA | 5 | 5 | Impaired | Medium | ENRE2 (AGM) Insufficient Data | ENRE2 (AGM) 2017 (0.43 mg/L) 2018 (0.37 mg/L) | This waterbody is impaired for this parameter because the annual geometric means exceeded the criteria more than once in a three year period. This parameter is being added to the Verified List and the department is requesting EPA add it to the 303(d) List.
D | R | 8064 | Gulf of Mexico (Collier County; Marco Island) | Coastal | 2 | Nutrients (Total Nitrogen) |  | ENRE2: AGM ≤ 0.25 mg/L | NA | 5 | 5 | Impaired | Medium | ENRE2 (AGM) Insufficient Data | ENRE2 (AGM) 2015 (0.29 mg/L) 2017 (0.31 mg/L) | This waterbody is impaired for this parameter because the annual geometric means exceeded the criterion more than once in a three year period. This parameter is being added to the Verified List and the department is requesting EPA add it to the 303(d) List.
D |  | 3259A | Cocohatchee River | Estuary | 2 | Copper |  | ≤ 3.7 µg/L | 2 | 2 | 2 | Not Impaired |  | 13/184 | 19/174 | This waterbody is not impaired for this parameter based on the number of exceedances for the sample size.
D |  | 3259A | Cocohatchee River | Estuary | 2 | Dissolved Oxygen (Percent Saturation) |  | ≥ 42 % | 4c | 2 | 2 | Not Impaired |  | 108/863 | 78/708 | This waterbody is not impaired for this parameter based on the number of exceedances for the sample size.
D |  | 3278Q2 | Moorings Bay System | Estuary | 2 | Fecal Coliform |  | ≤ 43 MPN/100 mL | NA | 2 | 2 | Not Impaired |  | 42/343 | 40/331 | This waterbody is not impaired for this parameter based on the number of exceedances for the sample size.
D |  | 3278R2 | Haldeman Creek (Upper) | Stream | 3F | Copper |  | Cu ≤ e(0.8545[lnH]-1.702) µg/L | 2 | 2 | 2 | Not Impaired |  | 6/37 | 7/46 | This waterbody is not impaired for this parameter based on the number of exceedances for the sample size.
NOTE: ROWS HIGHLIGHTED IN GRAY ARE NEW ADDITIONS TO THE REVISED LIST; ROWS WITH A STRIKETHROUGH ARE NOT INTENDED TO BE INCLUDED ON THE FINAL LISTS.
1 Florida's waterbody classifications are defined as:
1 - Potable water supplies
2 - Shellfish propagation or harvesting
3F - Recreation, propagation, and maintenance of a healthy, well-balanced population of fish and wildlife in fresh water
3M - Recreation, propagation, and maintenance of a healthy, well-balanced population of fish and wildlife in marine water
4 - Agricultural water supplies
5 - Navigation, utility, and industrial use
2 The Cycle 1 assessment was completed in 2002 and included data from that assessment period (January 1, 1989 through June 30, 2002).
The Cycle 2 assessment was completed in 2009 and included data from that assessment period (January 1, 1995 through June 30, 2007).
The Cycle 3 assessment was completed in 2013 and included data from that assessment period (January 1, 2000 through June 30, 2012).
3 The Cycle 4 assessment is the current assessment and includes data from the Planning Period (January 1, 2006 through December 31, 2015) and the Verified Period (January 1, 2011 through June 30, 2018).
† EPA's Integrated Report Category:
1 - Attains all designated uses.
2 - Attains some designated uses and insufficient or no information or data are present to determine if remaining uses are attained.
3a - No data and information are present to determine if any designated use is attained.
3b - Some data and information are present but not enough to determine if any designated use is attained.
3c - Enough data and information are present to determine that one or more designated uses may not be attained according to the Planning List methodology.
4a - Impaired for one or more designated uses but does not require TMDL development because a TMDL has already been completed.
4b - Impaired for one or more designated uses but does not require TMDL development because the water will attain water quality standards due to existing or proposed measures.
4c - Impaired for one or more criteria or designated uses but does not require TMDL development because impairment is not caused by a pollutant.
4d - Waterbody indicates nonattainment of water quality standards, but the Department does not have enough information to determine a causative pollutant; or current data show a potentially adverse trend in nutrients or nutrient response variables; or
there are exceedances of stream nutrient thresholds, but the Department does not have enough information to fully assess nonattainment of the stream nutrient standard.
4e - Waterbody indicates nonattainment of water quality standards and pollution control mechanisms or restoration activities are in progress or planned to address nonattainment of water quality standards, but the Department does not have enough information
to fully evaluate whether proposed pollution mechanisms will result in attainment of water quality standards.
5 - Water quality standards are not attained and a TMDL is required.
4 TMDL priorities of High, Medium, and Low are determined per rule 62-303.500, F.A.C. For Mercury (In Fish Tissue) Listings, a statewide TMDL for mercury was adopted in 2012.
5 Where data are presented as x/y, x represents the number of exceedances and y represents the total number of samples.
Where Biology data are presented as SCI (n=y), y represents the total number of samples; WBID Mean is the average value of all temporally independent biological health assessment scores over the assessment period; Mean 1 is the first
temporally independent average of all biological health assessments within the most recent consecutive three month period; Mean 2 is the second temporally independent average of all biological health assessments within the most recent consecutive three month period
prior to the most recent biological health assessment.
^ Beach advisories are based on FL Dept of Health Enterococcus criterion of >70 CFU/100mL. Beach advisory data are provided by the Florida Department of Health 2017 Beach Advisories.
Fish advisory data are provided by the Florida Department of Health 2018 Fish Advisories.
Abbreviations: WBID - Waterbody Identification; NA - Not Applicable, does not apply, or was not assessed in the previous cycle (i.e. it's a new WBID, waterbody type change, etc.);
ENR - Estuary Nutrient Region; AAM - Annual Arithmetic Mean; AGM - Annual Geometric Mean; LTA - Long Term Average; LTAAM - Long Term Annual Arithmetic Mean; SSAC - Site Specific Alternative Criteria; WQBEL - Water Quality Based Effluent Limit.
The Group 1 Everglades West Coast Revised Verified List is based on IWR Run 56 and the Impaired Waters Rule (IWR), Chapter 62-303, Florida Administrative Code, with the effective date of 2/17/2016.