## Sheet1
On Draft List (D) | On Revised List (R) | WBID | Waterbody Name | Waterbody Type | Waterbody Class 1 | Parameters Assessed Using the Impaired Surface Waters Rule (IWR) | Pollutant of Concern for Dissolved Oxygen/Biology Assessment | Criterion Concentration or Threshold Not Met | † Previous Cycle Summary Assessment Category 2 | † Cycle 4 Assessment Category 3 | † Integrated Report Category Summary Assessment | Summary Assessment Status | Priority for TMDL Development 4 | Planning Period Assessment Data 5 | Verified Period Assessment Data 5 | Comments
| R | 1089 | East River | Estuary | 2 | Nutrients (Chlorophyll-a) |  | ENRX3: PCT ≤ 6.0 µg/L | 3b | 5 | 5 | Impaired | Medium | Insufficient Data | ENRX3 (PCT) 8/29 | This waterbody is impaired for this parameter based on the number of exceedances for the sample size. This parameter is being added to the Verified List and the department is requesting EPA add it to the 303(d) List.
| R | 1089 | East River | Estuary | 2 | Nutrients (Total Nitrogen) |  | ENRX3: PCT ≤ 0.70 mg/L | NA | 5 | 5 | Impaired | Medium | Insufficient Data | ENRX3 (PCT) 7/29 | This waterbody is impaired for this parameter based on the number of exceedances for the sample size. This parameter is being added to the Verified List and the department is requesting EPA add it to the 303(d) List.
| R | 1176B | Purify Creek | Estuary | 2 | Fecal Coliform (SEAS Classification) |  | Exceeds Shellfish Evaluation & Assessment Section (SEAS) thresholds | NA | 5 | 5 | Impaired | Low | N/A | N/A | This waterbody is listed as impaired for this parameter because the shellfish harvesting classification is not fully approved by the Shellfish Harvest Area Classification Program of the department of Agriculture and Consumer Services. This parameter is being added to the Verified List and the department is requesting EPA add it to the 303(d) List.
| R | 1176C | Oyster Bay | Estuary | 2 | Fecal Coliform (SEAS Classification) |  | Exceeds Shellfish Evaluation & Assessment Section (SEAS) thresholds | NA | 5 | 5 | Impaired | Low | N/A | N/A | This waterbody is listed as impaired for this parameter because the shellfish harvesting classification is not fully approved by the Shellfish Harvest Area Classification Program of the department of Agriculture and Consumer Services. This parameter is being added to the Verified List and the department is requesting EPA add it to the 303(d) List.
| R | 1297A | Ochlockonee River | Stream | 3F | Iron |  | ≤ 1.0 mg/L | 2 | 5 | 5 | Impaired | Medium | 22/62 | 35/63 | This waterbody is impaired for this parameter based on the number of exceedances for the sample size. This parameter is being added to the Verified List and the department is requesting EPA add it to the 303(d) List.
| R | 1297E | Ochlockonee River | Stream | 3F | Iron |  | ≤ 1.0 mg/L | 4c | 5 | 5 | Impaired | Medium | 13/20 | 16/16 | This waterbody is impaired for this parameter based on the number of exceedances for the sample size. This parameter is being added to the Verified List and will remain on the 303(d) List.
| R | 1297E | Ochlockonee River | Stream | 3F | Lead |  | Pb ≤ e(1.273[lnH]-4.705) µg/L | 3b | 5 | 5 | Impaired | Medium | 1/13 | 7/24 | This waterbody is impaired for this parameter based on the number of exceedances for the sample size. This parameter is being added to the Verified List and the department is requesting EPA add it to the 303(d) List.
| R | 1297F | Ochlockonee River | Stream | 3F | Iron |  | ≤ 1.0 mg/L | 4c | 5 | 5 | Impaired | Medium | 56/63 | 72/74 | This waterbody is impaired for this parameter based on the number of exceedances for the sample size. This parameter is being added to the Verified List and will remain on the 303(d) List.
D | R | 1297F | Ochlockonee River | Stream | 3F | Lead |  | Pb ≤ e(1.273[lnH]-4.705) µg/L | 2 | 5 | 5 | Impaired | Medium | 4/22 | 7/31 | This waterbody is impaired for this parameter based on the number of exceedances for the sample size. This parameter is being added to the Verified List and the department is requesting EPA add it to the 303(d) List.
D | R | 1297X | Lake Talquin (West) | Lake | 3F | Nutrients (Chlorophyll-a) |  | ≤ 20 µg/L | NA | 5 | 5 | Impaired | High | AGM 2006 (5 µg/L) 2007 (7 µg/L) 2008 (9 µg/L) 2009 (4 µg/L) 2010 (13 µg/L) 2011 (34 µg/L) 2012 (22 µg/L) 2013 (20 µg/L) 2014 (9 µg/L) 2015 (21 µg/L) | AGM 2011 (34 µg/L) 2012 (25 µg/L) 2013 (20 µg/L) 2014 (5 µg/L) 2015 (30 µg/L) 2016 (25 µg/L) 2017 (29 µg/L) | This waterbody is impaired for this parameter. The annual geometric means exceeded the nutrient criteria for a high color lake more than once in a three year period. This parameter is being added to the Verified List and the department is requesting EPA add it to the 303(d) List.
D | R | 1297X | Lake Talquin (West) | Lake | 3F | Nutrients (Total Nitrogen) |  | See subsection 62-303.450(2), F.A.C. | NA | 5 | 5 | Impaired | High | AGM 2006 (0.81 mg/L) 2007 (0.82 mg/L) 2008 (0.91 mg/L) 2009 (0.87 mg/L) 2010 (0.79 mg/L) 2011 (0.83 mg/L) 2012 (0.76 mg/L) 2013 (1.00 mg/L) 2014 (0.95 mg/L) 2015 (0.82 mg/L) | AGM 2011 (0.81 mg/L) 2012 (0.70 mg/L) 2013 (0.92 mg/L) 2014 (0.71 mg/L) 2015 (0.71 mg/L) 2016 (0.76 mg/L) 2017 (0.76 mg/L) | This waterbody is impaired for total nitrogen based on the site-specific analysis developed through the modeling approach provided in the Revised Draft Lake Talquin Nutrient TMDL and Documentation in Support of the Development of Site-Specific Numeric Interpretations of the Narrative Nutrient Criterion (May 2017), and additional analysis in anticipation of TMDL development. Lake Talquin is a high color lake. This parameter is being added to the Verified List and the department is requesting EPA add it to the 303(d) List.
D | R | 1297X | Lake Talquin (West) | Lake | 3F | Nutrients (Total Phosphorus) |  | See subsection 62-303.450(2), F.A.C. | NA | 5 | 5 | Impaired | High | AGM 2006 (0.03 mg/L) 2007 (0.05 mg/L) 2008 (0.06 mg/L) 2009 (0.07 mg/L) 2010 (0.05 mg/L) 2011 (0.06 mg/L) 2012 (0.05 mg/L) 2013 (0.09 mg/L) 2014 (0.06 mg/L) 2015 (0.05 mg/L) | AGM 2011 (0.06 mg/L) 2012 (0.05 mg/L) 2013 (0.11 mg/L) 2014 (0.05 mg/L) 2015 (0.05 mg/L) 2016 (0.06 mg/L) 2017 (0.05 mg/L) | This waterbody is impaired for total phosphorus based on the site-specific analysis developed through the modeling approach provided in the Revised Draft Lake Talquin Nutrient TMDL and Documentation in Support of the Development of Site-Specific Numeric Interpretations of the Narrative Nutrient Criterion (May 2017), and additional analysis in anticipation of TMDL development. Lake Talquin is a high color lake. This parameter is being added to the Verified List and the department is requesting EPA add it to the 303(d) List.
D | R | 1297Y | Lake Talquin (Center) | Lake | 3F | Nutrients (Chlorophyll-a) |  | ≤ 20 µg/L | NA | 5 | 5 | Impaired | High | AGM 2006 (3 µg/L) 2007 (5 µg/L) 2008 (16 µg/L) 2009 (4 µg/L) 2010 (18 µg/L) 2011 (30 µg/L) 2012 (20 µg/L) 2013 (16 µg/L) 2014 (2 µg/L) 2015 (32 µg/L) | AGM 2011 (30 µg/L) 2012 (20 µg/L) 2013 (16 µg/L) 2014 (2 µg/L) 2015 (32 µg/L) 2016 (28 µg/L) 2017 (23 µg/L) | This waterbody is impaired for this parameter. The annual geometric means exceeded the nutrient criteria for a high color lake more than once in a three year period. This parameter is being added to the Verified List and the department is requesting EPA add it to the 303(d) List.
D | R | 1297Y | Lake Talquin (Center) | Lake | 3F | Nutrients (Total Nitrogen) |  | See subsection 62-303.450(2), F.A.C. | NA | 5 | 5 | Impaired | High | AGM 2006 (0.71 mg/L) 2007 (0.84 mg/L) 2008 (0.97 mg/L) 2009 (0.82 mg/L) 2010 (0.78 mg/L) 2011 (0.76 mg/L) 2012 (0.80 mg/L) 2013 (1.07 mg/L) 2014 (0.81 mg/L) 2015 (0.85 mg/L) | AGM 2011 (0.76 mg/L) 2012 (0.80 mg/L) 2013 (1.07 mg/L) 2014 (0.81 mg/L) 2015 (0.85 mg/L) 2016 (0.97 mg/L) 2017 (0.82 mg/L) | This waterbody is impaired for total nitrogen based on the site-specific analysis developed through the modeling approach provided in the Revised Draft Lake Talquin Nutrient TMDL and Documentation in Support of the Development of Site-Specific Numeric Interpretations of the Narrative Nutrient Criterion (May 2017), and additional analysis in anticipation of TMDL development. Lake Talquin is a high color lake. This parameter is being added to the Verified List and the department is requesting EPA add it to the 303(d) List.
D | R | 1297Y | Lake Talquin (Center) | Lake | 3F | Nutrients (Total Phosphorus) |  | See subsection 62-303.450(2), F.A.C. | NA | 5 | 5 | Impaired | High | AGM 2006 (0.03 mg/L) 2007 (0.07 mg/L) 2008 (0.07 mg/L) 2009 (0.07 mg/L) 2010 (0.06 mg/L) 2011 (0.06 mg/L) 2012 (0.07 mg/L) 2013 (0.11 mg/L) 2014 (0.07 mg/L) 2015 (0.07 mg/L) | AGM 2011 (0.06 mg/L) 2012 (0.07 mg/L) 2013 (0.11 mg/L) 2014 (0.07 mg/L) 2015 (0.07 mg/L) 2016 (0.08 mg/L) 2017 (0.07 mg/L) | This waterbody is impaired for this parameter. The annual geometric means exceeded the nutrient criteria for a high color lake more than once in a three year period. This parameter is being added to the Verified List and the department is requesting EPA add it to the 303(d) List.
D | R | 1297Z | Lake Talquin (East) | Lake | 3F | Nutrients (Chlorophyll-a) |  | ≤ 20 µg/L | NA | 5 | 5 | Impaired | High | AGM 2006 (2 µg/L) 2007 (6 µg/L) 2008 (7 µg/L) 2009 (3 µg/L) 2010 (8 µg/L) 2011 (22 µg/L) 2012 (15 µg/L) 2013 (10 µg/L) 2014 (2 µg/L) 2015 (22 µg/L) | AGM 2011 (22 µg/L) 2012 (15 µg/L) 2013 (10 µg/L) 2014 (2 µg/L) 2015 (22 µg/L) 2016 (17 µg/L) 2017 (27 µg/L) | This waterbody is impaired for this parameter. The annual geometric means exceeded the nutrient criteria for a high color lake more than once in a three year period. This parameter is being added to the Verified List and the department is requesting EPA add it to the 303(d) List.
D | R | 1297Z | Lake Talquin (East) | Lake | 3F | Nutrients (Total Nitrogen) |  | See subsection 62-303.450(2), F.A.C. | NA | 5 | 5 | Impaired | High | AGM 2006 (0.66 mg/L) 2007 (0.85 mg/L) 2008 (0.85 mg/L) 2009 (0.90 mg/L) 2010 (0.81 mg/L) 2011 (0.75 mg/L) 2012 (0.80 mg/L) 2013 (0.89 mg/L) 2014 (0.80 mg/L) 2015 (0.79 mg/L) | AGM 2011 (0.75 mg/L) 2012 (0.80 mg/L) 2013 (0.89 mg/L) 2014 (0.80 mg/L) 2015 (0.79 mg/L) 2016 (0.85 mg/L) 2017 (0.75 mg/L) | This waterbody is impaired for total nitrogen based on the site-specific analysis developed through the modeling approach provided in the Revised Draft Lake Talquin Nutrient TMDL and Documentation in Support of the Development of Site-Specific Numeric Interpretations of the Narrative Nutrient Criterion (May 2017), and additional analysis in anticipation of TMDL development. Lake Talquin is a high color lake. This parameter is being added to the Verified List and the department is requesting EPA add it to the 303(d) List.
D | R | 1297Z | Lake Talquin (East) | Lake | 3F | Nutrients (Total Phosphorus) |  | See subsection 62-303.450(2), F.A.C. | NA | 5 | 5 | Impaired | High | AGM 2006 (0.04 mg/L) 2007 (0.08 mg/L) 2008 (0.08 mg/L) 2009 (0.08 mg/L) 2010 (0.06 mg/L) 2011 (0.07 mg/L) 2012 (0.06 mg/L) 2013 (0.11 mg/L) 2014 (0.08 mg/L) 2015 (0.06 mg/L) | AGM 2011 (0.07 mg/L) 2012 (0.06 mg/L) 2013 (0.11 mg/L) 2014 (0.08 mg/L) 2015 (0.06 mg/L) 2016 (0.09 mg/L) 2017 (0.06 mg/L) | This waterbody is impaired for this parameter. The annual geometric means exceeded the nutrient criteria for a high color lake more than once in a three year period. This parameter is being added to the Verified List and the department is requesting EPA add it to the 303(d) List.
D | R | 1303 | Quincy Creek (Potable Portion) | Stream | 1 | Escherichia coli |  | ≤ 410 Counts / 100 mL | NA | 5 | 5 | Impaired | High | 4/7 | 15/20 | This waterbody is impaired for this parameter based on the number of exceedances for the sample size, and anthropogenic sources have been identified using genetic marker and chemical tracer data. This parameter is being added to the Verified List and the department is requesting EPA add it to the 303(d) List.
D | R | 1303A | Quincy Creek | Stream | 3F | Escherichia coli |  | ≤ 410 Counts / 100 mL | NA | 5 | 5 | Impaired | High | 4/6 | 8/10 | This waterbody is impaired for this parameter based on the number of exceedances for the sample size, and anthropogenic sources have been identified using genetic marker and chemical tracer data. Fewer than twenty samples can be used to identify a waterbody as impaired if there are at least five exceedances, per 62-303.390(2)(f) F.A.C. This parameter is being added to the Verified List and the department is requesting EPA add it to the 303(d) List.
| R | 1303A | Quincy Creek | Stream | 3F | Iron |  | ≤ 1.0 mg/L | 4c | 5 | 5 | Impaired | Medium | 10/10 | 19/20 | This waterbody is impaired for this parameter based on the number of exceedances for the sample size. This parameter is being added to the Verified List and the department is requesting EPA add it to the 303(d) List.
D | R | 1303A | Quincy Creek | Stream | 3F | Lead |  | Pb ≤ e(1.273[lnH]-4.705) µg/L | 3c | 5 | 5 | Impaired | Medium | 3/3 | 7/19 | This waterbody is impaired for this parameter based on the number of exceedances for the sample size. This parameter is being added to the Verified List and the department is requesting EPA add it to the 303(d) List.
| R | 424 | Little River | Stream | 3F | Iron |  | ≤ 1.0 mg/L | 3c | 5 | 5 | Impaired | Medium | No Data | 5/5 | This waterbody is impaired for this parameter based on the number of exceedances for the sample size. This parameter is being added to the Verified List and the department is requesting EPA add it to the 303(d) List.
| R | 480 | Salem Branch | Stream | 3F | Biology | Nutrients, Dissolved Oxygen | Average score of at least two temporally independent SCI scores ≥ 40; or either of the two most recent SCI scores ≥ 35; or if there are only two SCI scores and there is less than or equal to a 20 point difference. | 3c | 5 | 5 | Impaired | Medium | SCI (n=2) Big Mean (37) Mean 1 (39), Mean 2 (35) | SCI (n=2) Big Mean (37) Mean 1 (39), Mean 2 (35) | This waterbody is impaired for this parameter based on failing bioassessments and nutrients have been determined to be the causative pollutant. A stressor identification study identified nutrients and a low dissolved oxygen condition contributing to the impairment. This parameter is being added to the Verified List and the department is requesting EPA add it to the 303(d) List.
| R | 480 | Salem Branch | Stream | 3F | Nutrients (Total Nitrogen) |  | AGM ≤ 1.03 mg/L | NA | 5 | 5 | Impaired | Medium | AGM 2011 (3.31 mg/L) 2012 (3.06 mg/L) | AGM 2011 (3.31 mg/L) 2012 (3.06 mg/L) | This waterbody is impaired for this parameter. The annual geometric means exceeded the nutrient criteria more than once in a three year period, and there is biological evidence indicating non-attainment of the designated use. This parameter is being added to the Verified List and the department is requesting EPA add it to the 303(d) List.
| R | 480 | Salem Branch | Stream | 3F | Nutrients (Total Phosphorus) |  | AGM ≤ 0.18 mg/L | NA | 5 | 5 | Impaired | Medium | AGM 2011 (0.20 mg/L) 2012 (0.19 mg/L) | AGM 2011 (0.20 mg/L) 2012 (0.19 mg/L) | This waterbody is impaired for this parameter. The annual geometric means exceeded the nutrient criteria more than once in a three year period, and there is biological evidence indicating non-attainment of the designated use. This parameter is being added to the Verified List and the department is requesting EPA add it to the 303(d) List.
D | R | 546C | Lake Monkey Business | Lake | 3F | Nutrients (Chlorophyll-a) |  | ≤ 6 µg/L | NA | 5 | 5 | Impaired | Medium | AGM 2006 (1 µg/L) 2011 (21 µg/L) | AGM 2011 (21 µg/L) 2016 (14 µg/L) 2017 (22 µg/L) 2018 (11 µg/L) | This waterbody is impaired for this parameter. The annual geometric means exceeded the nutrient criteria for a clear, alkaline lake more than once in a three year period. This parameter is being added to the Verified List and the department is requesting EPA add it to the 303(d) List.
D | R | 546C | Lake Monkey Business | Lake | 3F | Nutrients (Total Nitrogen) |  | Chl-a AGM ≤ 6 µg/L, TN AGM ≤ 0.93 mg/L; If Chl-a has Insufficient or No Data to calculate AGM or if Chl-a AGM > 6 µg/L, TN AGM ≤ 0.51 mg/L | NA | 5 | 5 | Impaired | Medium | AGM 2006 (1.07 mg/L) 2007 (1.02 mg/L) 2011 (0.89 mg/L) | AGM 2011 (0.89 mg/L) 2016 (0.64 mg/L) 2017 (0.71 mg/L) 2018 (0.58 mg/L) | This waterbody is impaired for this parameter. The annual geometric means exceeded the nutrient criteria for a clear, alkaline lake more than once in a three year period. This parameter is being added to the Verified List and the department is requesting EPA add it to the 303(d) List.
D | R | 546C | Lake Monkey Business | Lake | 3F | Nutrients (Total Phosphorus) |  | Chl-a AGM ≤ 6 µg/L, TP AGM ≤ 0.03 mg/L; If Chl-a has Insufficient or No Data to calculate AGM or if Chl-a AGM > 6 µg/L, TP AGM ≤ 0.01 mg/L | NA | 5 | 5 | Impaired | Medium | AGM 2006 (0.03 mg/L) 2007 (0.05 mg/L) 2011 (0.05 mg/L) | AGM 2011 (0.05 mg/L) 2016 (0.04 mg/L) 2017 (0.04 mg/L) 2018 (0.03 mg/L) | This waterbody is impaired for this parameter. The annual geometric means exceeded the nutrient criteria for a clear, alkaline lake more than once in a three year period. This parameter is being added to the Verified List and the department is requesting EPA add it to the 303(d) List.
D | R | 564A | Lake Arrowhead | Lake | 3F | Nutrients (Chlorophyll-a) |  | ≤ 20 µg/L | NA | 5 | 5 | Impaired | Medium | AGM 2006 (2 µg/L) 2013 (18 µg/L) 2015 (29 µg/L) | AGM 2015 (29 µg/L) 2016 (23 µg/L) 2017 (41 µg/L) | This waterbody is impaired for this parameter. The annual geometric means exceeded the nutrient criteria for a clear, alkaline lake more than once in a three year period. This parameter is being added to the Verified List and the department is requesting EPA add it to the 303(d) List.
D | R | 564A | Lake Arrowhead | Lake | 3F | Nutrients (Total Phosphorus) |  | Chl-a AGM ≤ 20 µg/L, TP AGM ≤ 0.09 mg/L; If Chl-a has Insufficient or No Data to calculate AGM or if Chl-a AGM > 20 µg/L, TP AGM ≤ 0.03 mg/L | NA | 5 | 5 | Impaired | Medium | AGM 2006 (0.02 mg/L) 2007 (0.05 mg/L) 2008 (0.03 mg/L) 2009 (0.03 mg/L) 2011 (0.03 mg/L) 2012 (0.04 mg/L) 2013 (0.04 mg/L) 2015 (0.05 mg/L) | AGM 2015 (0.05 mg/L) 2016 (0.05 mg/L) 2017 (0.05 mg/L) | This waterbody is impaired for this parameter. The annual geometric means exceeded the nutrient criteria for a clear, alkaline lake more than once in a three year period. This parameter is being added to the Verified List and the department is requesting EPA add it to the 303(d) List.
| R | 564C | Petty Gulf Lake | Lake | 3F | Nutrients (Chlorophyll-a) |  | ≤ 6 µg/L | NA | 5 | 5 | Impaired | Medium | AGM 2006 (11 µg/L) 2013 (5 µg/L) 2014 (7 µg/L) 2015 (7 µg/L) | AGM 2016 (13 µg/L) 2017 (6 µg/L) 2018 (9 µg/L) | This waterbody is impaired for this parameter. The annual geometric means exceeded the nutrient criteria for a clear, acidic lake more than once in a three year period. This parameter is being added to the Verified List and the department is requesting EPA add it to the 303(d) List.
| R | 564C | Petty Gulf Lake | Lake | 3F | Nutrients (Total Nitrogen) |  | Chl-a AGM ≤ 6 µg/L, TN AGM ≤ 0.93 mg/L; If Chl-a has Insufficient or No Data to calculate AGM or if Chl-a AGM > 6 µg/L, TN AGM ≤ 0.51 mg/L | NA | 5 | 5 | Impaired | Medium | AGM 2006 (0.60 mg/L) 2007 (0.71 mg/L) 2008 (0.59 mg/L) 2009 (0.63 mg/L) 2010 (0.65 mg/L) 2011 (0.61 mg/L) 2012 (0.70 mg/L) 2013 (0.58 mg/L) 2014 (0.57 mg/L) 2015 (0.51 mg/L) | AGM 2016 (0.66 mg/L) 2017 (0.46 mg/L) 2018 (0.56 mg/L) | This waterbody is impaired for this parameter. The annual geometric means exceeded the nutrient criteria for a clear, acidic lake more than once in a three year period. This parameter is being added to the Verified List and the department is requesting EPA add it to the 303(d) List.
| R | 564C | Petty Gulf Lake | Lake | 3F | Nutrients (Total Phosphorus) |  | Chl-a AGM ≤ 6 µg/L, TP AGM ≤ 0.03 mg/L; If Chl-a has Insufficient or No Data to calculate AGM or if Chl-a AGM > 6 µg/L, TP AGM ≤ 0.01 mg/L | NA | 5 | 5 | Impaired | Medium | AGM 2006 (0.03 mg/L) 2007 (0.03 mg/L) 2008 (0.03 mg/L) 2009 (0.03 mg/L) 2010 (0.02 mg/L) 2011 (0.03 mg/L) 2012 (0.02 mg/L) 2013 (0.02 mg/L) 2014 (0.03 mg/L) 2015 (0.03 mg/L) | AGM 2016 (0.03 mg/L) 2017 (0.02 mg/L) 2018 (0.02 mg/L) | This waterbody is impaired for this parameter. The annual geometric means exceeded the nutrient criteria for a clear, acidic lake more than once in a three year period. This parameter is being added to the Verified List and the department is requesting EPA add it to the 303(d) List.
| R | 595 | Tanyard Branch | Stream | 3F | Biology | Nutrients, Dissolved Oxygen | Average score of at least two temporally independent SCI scores ≥ 40; or either of the two most recent SCI scores ≥ 35; or if there are only two SCI scores and there is less than or equal to a 20 point difference. | 3c | 5 | 5 | Impaired | Medium | SCI (n=1) Big Mean (27) Mean 1 (27), Mean 2 (ND) | SCI (n=2) Big Mean (28) Mean 1 (30), Mean 2 (27) | This waterbody is impaired for this parameter based on failing bioassessments and nutrients and specific conductance have been determined to be the causative pollutants. A stressor identification study identified nutrients, specific conductance, and a low dissolved oxygen condition contributing to the impairment. This parameter is being added to the Verified List and the department is requesting EPA add it to the 303(d) List.
D | R | 595 | Tanyard Branch | Stream | 3F | Dissolved Oxygen (Percent Saturation) | Nutrients | ≥ 67 % | 4d | 5 | 5 | Impaired | Medium | 7/14 | 8/24 | This waterbody is impaired for this parameter based on the number of exceedances for the sample size and nutrients have been identified as the causative pollutant. Samples used in this analysis were assessed against a time of day adjustment as described in 62-303.420(9), F.A.C. This parameter is being added to the Verified List and will remain on the 303(d) List.
D | R | 595 | Tanyard Branch | Stream | 3F | Nutrients (Algal Mats) |  | RPS ≤ 25%, or when between 20% - 25% Evaluation of Algal Autoecological Data Indicates No Imbalance | NA | 5 | 5 | Impaired | Medium | 06/30/2015: 0% | 06/30/2015: 0% 02/23/2016: 67% 10/31/2017: 58% | This waterbody is impaired for this parameter based on two or more failing rapid periphyton surveys with >25% coverage of periphyton. This parameter is being added to the Verified List and the department is requesting EPA add it to the 303(d) List.
D | R | 595 | Tanyard Branch | Stream | 3F | Nutrients (Total Phosphorus) |  | AGM ≤ 0.18 mg/L | NA | 5 | 5 | Impaired | Medium | AGM 2011 (0.09 mg/L) 2015 (0.20 mg/L) | AGM 2011 (0.09 mg/L) 2015 (0.20 mg/L) 2016 (0.12 mg/L) 2017 (0.19 mg/L) | This waterbody is impaired for this parameter. The annual geometric means exceeded the nutrient criterion more than once in a three year period, and there is biological evidence indicating non-attainment of the designated use. This parameter is being added to the Verified List and the department is requesting EPA add it to the 303(d) List.
D | R | 628 | Black Creek | Stream | 3F | Escherichia coli |  | ≤ 410 Counts / 100 mL | NA | 5 | 5 | Impaired | High | 3/13 | 7/32 | This waterbody is impaired for this parameter based on the number of exceedances for the sample size, and anthropogenic sources have been identified based on percent of anthropogenic landuse. This parameter is being added to the Verified List and the department is requesting EPA add it to the 303(d) List.
D | R | 647A | Lake Tom John | Lake | 3F | Nutrients (Chlorophyll-a) |  | ≤ 6 µg/L | NA | 5 | 5 | Impaired | Medium | AGM No Data | AGM 2016 (11 µg/L) 2017 (7 µg/L) | This waterbody is impaired for this parameter. The annual geometric means exceeded the nutrient criteria for a clear, acidic lake more than once in a three year period. This parameter is being added to the Verified List and the department is requesting EPA add it to the 303(d) List.
D | R | 647A | Lake Tom John | Lake | 3F | Nutrients (Total Nitrogen) |  | Chl-a AGM ≤ 6 µg/L, TN AGM ≤ 0.93 mg/L; If Chl-a has Insufficient or No Data to calculate AGM or if Chl-a AGM > 6 µg/L, TN AGM ≤ 0.51 mg/L | NA | 5 | 5 | Impaired | Medium | AGM No Data | AGM 2016 (0.61 mg/L) 2017 (0.59 mg/L) | This waterbody is impaired for this parameter. The annual geometric means exceeded the nutrient criteria for a clear, acidic lake more than once in a three year period. This parameter is being added to the Verified List and the department is requesting EPA add it to the 303(d) List.
D | R | 647A | Lake Tom John | Lake | 3F | Nutrients (Total Phosphorus) |  | Chl-a AGM ≤ 6 µg/L, TP AGM ≤ 0.03 mg/L; If Chl-a has Insufficient or No Data to calculate AGM or if Chl-a AGM > 6 µg/L, TP AGM ≤ 0.01 mg/L | NA | 5 | 5 | Impaired | Medium | AGM No Data | AGM 2016 (0.03 mg/L) 2017 (0.02 mg/L) | This waterbody is impaired for this parameter. The annual geometric means exceeded the nutrient criteria for a clear, acidic lake more than once in a three year period. This parameter is being added to the Verified List and the department is requesting EPA add it to the 303(d) List.
D | R | 647I | Shakey Pond | Lake | 3F | Nutrients (Chlorophyll-a) |  | ≤ 20 µg/L | NA | 5 | 5 | Impaired | Medium | AGM 2009 (37 µg/L) 2010 (30 µg/L) 2011 (59 µg/L) 2012 (41 µg/L) 2013 (10 µg/L) | AGM 2011 (59 µg/L) 2012 (41 µg/L) 2013 (10 µg/L) 2017 (74 µg/L) | This waterbody is impaired for this parameter. The annual geometric means exceeded the nutrient criteria for a clear, alkaline lake more than once in a three year period. This parameter is being added to the Verified List and the department is requesting EPA add it to the 303(d) List.
D | R | 647I | Shakey Pond | Lake | 3F | Nutrients (Total Phosphorus) |  | Chl-a AGM ≤ 20 µg/L, TP AGM ≤ 0.09 mg/L; If Chl-a has Insufficient or No Data to calculate AGM or if Chl-a AGM > 20 µg/L, TP AGM ≤ 0.03 mg/L | NA | 5 | 5 | Impaired | Medium | AGM 2008 (0.18 mg/L) 2009 (0.16 mg/L) 2010 (0.10 mg/L) 2011 (0.12 mg/L) 2013 (0.10 mg/L) | AGM 2011 (0.12 mg/L) 2013 (0.10 mg/L) 2017 (0.17 mg/L) | This waterbody is impaired for this parameter. The annual geometric means exceeded the nutrient criteria for a clear, alkaline lake more than once in a three year period. This parameter is being added to the Verified List and the department is requesting EPA add it to the 303(d) List.
D | R | 716 | Caney Branch | Stream | 3F | Escherichia coli |  | ≤ 410 Counts / 100 mL | NA | 5 | 5 | Impaired | High | 15/19 | 12/15 | This waterbody is impaired for this parameter based on the number of exceedances for the sample size, and anthropogenic sources have been identified using genetic marker and chemical tracer data. Fewer than twenty samples can be used to identify a waterbody as impaired if there are at least five exceedances, per 62-303.390(2)(f) F.A.C. This parameter is being added to the Verified List and the department is requesting EPA add it to the 303(d) List.
D | R | 756B | Lake Piney Z | Lake | 3F | Nutrients (Chlorophyll-a) |  | ≤ 6 µg/L | NA | 5 | 5 | Impaired | Medium | AGM 2006 (4 µg/L) 2007 (3 µg/L) 2008 (11 µg/L) 2009 (25 µg/L) 2010 (27 µg/L) 2011 (31 µg/L) 2012 (26 µg/L) 2013 (14 µg/L) 2014 (11 µg/L) 2015 (9 µg/L) | AGM 2011 (31 µg/L) 2012 (26 µg/L) 2013 (14 µg/L) 2014 (11 µg/L) 2015 (9 µg/L) 2016 (18 µg/L) 2017 (11 µg/L) | This waterbody is impaired for this parameter. The annual geometric means exceeded the nutrient criteria for a clear, acidic lake more than once in a three year period. This parameter is being added to the Verified List and the department is requesting EPA add it to the 303(d) List.
D | R | 756B | Lake Piney Z | Lake | 3F | Nutrients (Total Nitrogen) |  | Chl-a AGM ≤ 6 µg/L, TN AGM ≤ 0.93 mg/L; If Chl-a has Insufficient or No Data to calculate AGM or if Chl-a AGM > 6 µg/L, TN AGM ≤ 0.51 mg/L | NA | 5 | 5 | Impaired | Medium | AGM 2006 (0.98 mg/L) 2007 (0.85 mg/L) 2008 (0.70 mg/L) 2009 (1.50 mg/L) 2010 (1.32 mg/L) 2011 (1.25 mg/L) 2012 (1.27 mg/L) 2013 (0.71 mg/L) 2014 (1.18 mg/L) 2015 (0.61 mg/L) | AGM 2011 (1.25 mg/L) 2012 (1.27 mg/L) 2013 (0.71 mg/L) 2014 (1.18 mg/L) 2015 (0.61 mg/L) 2016 (0.77 mg/L) 2017 (0.71 mg/L) | This waterbody is impaired for this parameter. The annual geometric means exceeded the nutrient criteria for a clear, acidic lake more than once in a three year period. This parameter is being added to the Verified List and the department is requesting EPA add it to the 303(d) List.
D | R | 756B | Lake Piney Z | Lake | 3F | Nutrients (Total Phosphorus) |  | Chl-a AGM ≤ 6 µg/L, TP AGM ≤ 0.03 mg/L; If Chl-a has Insufficient or No Data to calculate AGM or if Chl-a AGM > 6 µg/L, TP AGM ≤ 0.01 mg/L | NA | 5 | 5 | Impaired | Medium | AGM 2006 (0.05 mg/L) 2007 (0.03 mg/L) 2008 (0.04 mg/L) 2009 (0.06 mg/L) 2010 (0.07 mg/L) 2011 (0.06 mg/L) 2012 (0.05 mg/L) 2013 (0.05 mg/L) 2014 (0.05 mg/L) 2015 (0.03 mg/L) | AGM 2011 (0.06 mg/L) 2012 (0.05 mg/L) 2013 (0.05 mg/L) 2014 (0.05 mg/L) 2015 (0.03 mg/L) 2016 (0.02 mg/L) 2017 (0.05 mg/L) | This waterbody is impaired for this parameter. The annual geometric means exceeded the nutrient criteria for a clear, acidic lake more than once in a three year period. This parameter is being added to the Verified List and the department is requesting EPA add it to the 303(d) List.
| R | 757 | Bear Creek | Stream | 3F | Escherichia coli |  | ≤ 410 Counts / 100 mL | NA | 5 | 5 | Impaired | High | 15/16 | 7/7 | This waterbody is impaired for this parameter based on the number of exceedances for the sample size, and anthropogenic sources have been identified using genetic marker and chemical tracer data. Fewer than twenty samples can be used to identify a waterbody as impaired if there are at least five exceedances, per 62-303.390(2)(f) F.A.C. This parameter is being added to the Verified List and the department is requesting EPA add it to the 303(d) List.
D | R | 758 | Lexington Creek | Stream | 3F | Escherichia coli |  | ≤ 410 Counts / 100 mL | NA | 5 | 5 | Impaired | Medium | 2/3 | 9/14 | This waterbody is impaired for this parameter based on the number of exceedances for the sample size, and sources have been identified based on percent of anthropogenic landuse as well as using genetic marker and chemical tracer data . Fewer than twenty samples can be used to identify a waterbody as impaired if there are at least five exceedances, per 62-303.390(2)(f) F.A.C. This parameter is being added to the Verified List and the department is requesting EPA add it to the 303(d) List.
D | R | 793D | St Marks River (Freshwater Segment) | Stream | 3F | Nutrients (Algal Mats) |  | RPS ≤ 25%, or when between 20% - 25% Evaluation of Algal Autoecological Data Indicates No Imbalance | NA | 5 | 5 | Impaired | Medium | 07/31/2008: 18% 04/12/2010: 50% 03/10/2011: 30% | 03/10/2011: 30% 07/13/2017: 53% | This waterbody is impaired for this parameter based on two or more failing rapid periphyton surveys with >25% coverage periphyton. This parameter is being added to the Verified List and the department is requesting EPA add it to the 303(d) List.
| R | 8026C | Gulf of Mexico (Wakulla County; Apalachee Bay) | Coastal | 2 | Fecal Coliform (SEAS Classification) |  | Exceeds Shellfish Evaluation & Assessment Section (SEAS) thresholds | NA | 5 | 5 | Impaired | Low | N/A | N/A | This waterbody is listed as impaired for this parameter because the shellfish harvesting classification is not fully approved by the Shellfish Harvest Area Classification Program of the department of Agriculture and Consumer Services. This parameter is being added to the Verified List and the department is requesting EPA add it to the 303(d) List.
D | R | 807 | Munson Slough (Below Lake Munson) | Stream | 3F | Lead |  | Pb ≤ e(1.273[lnH]-4.705) µg/L | 3b | 5 | 5 | Impaired | Medium | 13/28 | 13/36 | This waterbody is impaired for this parameter based on the number of exceedances for the sample size. This parameter is being added to the Verified List and the department is requesting EPA add it to the 303(d) List.
D | R | 807C | Lake Munson | Lake | 3F | Lead |  | Pb ≤ e(1.273[lnH]-4.705) µg/L | 3b | 5 | 5 | Impaired | Medium | 10/28 | 11/38 | This waterbody is impaired for this parameter based on the number of exceedances for the sample size. This parameter is being added to the Verified List and the department is requesting EPA add it to the 303(d) List.
| R | 807C | Lake Munson | Lake | 3F | PCB |  | ≤ 0.000045 µg/L annual average; 0.014 max | 3c | 5 | 5 | Impaired | Medium | Assessment based on DOH Fish Tissue Studies | Assessment based on DOH Fish Tissue Studies | This waterbody is impaired for this parameter based on DOH fish consumption advisory data for Largemouth Bass (19 inches or more). This parameter is being added to the Verified List and the department is requesting EPA add it to the 303(d) List.
D | R | 857 | Central Drainage Ditch | Stream | 3F | Escherichia coli |  | ≤ 410 Counts / 100 mL | NA | 5 | 5 | Impaired | High | No Data | 7/22 | This waterbody is impaired for this parameter based on the number of exceedances for the sample size. Anthropogenic sources have been identified using chemical tracer data and based on anthropogenic landuse. This parameter is being added to the Verified List and the department is requesting EPA add it to the 303(d) List.
D | R | 878A | Lake Bradford | Lake | 3F | Lead |  | Pb ≤ e(1.273[lnH]-4.705) µg/L | 3c | 5 | 5 | Impaired | Medium | 11/13 | 14/18 | This waterbody is impaired for this parameter based on the number of exceedances for the sample size. This parameter is being added to the Verified List and the department is requesting EPA add it to the 303(d) List.
D | R | 878D | Cascade Lake | Lake | 3F | Lead |  | Pb ≤ e(1.273[lnH]-4.705) µg/L | NA | 5 | 5 | Impaired | Medium | 6/7 | 8/10 | This waterbody is impaired for this parameter based on the number of exceedances for the sample size. This parameter is being added to the Verified List and the department is requesting EPA add it to the 303(d) List.
D | R | 896 | Polk Creek | Stream | 3F | Escherichia coli |  | ≤ 410 Counts / 100 mL | NA | 5 | 5 | Impaired | High | 13/19 | 9/20 | This waterbody is impaired for this parameter based on the number of exceedances for the sample size, and anthropogenic sources have been identified using genetic marker and chemical tracer data. This parameter is being added to the Verified List and the department is requesting EPA add it to the 303(d) List.
| R | 921 | Harvey Creek | Stream | 3F | Escherichia coli |  | ≤ 410 Counts / 100 mL | NA | 5 | 5 | Impaired | High | 4/17 | 7/22 | This waterbody is impaired for this parameter based on the number of exceedances for the sample size, and anthropogenic sources have been identified using genetic marker and chemical tracer data. This parameter is being added to the Verified List and the department is requesting EPA add it to the 303(d) List.
D |  | 1006Y | Sally Ward Spring | Spring | 3F | Mercury (in fish tissue) |  | Exceeds DoH Threshold (> 0.3 ppm) | 4a | 3a | 4a | TMDL Complete |  | Assessment based on DOH Fish Tissue Studies | Assessment based on DOH Fish Tissue Studies | This waterbody has no data available to assess for this parameter and will remain in category 4a because there is a DEP Adopted Mercury TMDL. This waterbody was placed in category 4a in the previous assessment cycle, but EPA deferred action on approving the waterbody as being covered by the existing DEP Adopted Mercury TMDL. The department has confirmed that the impairment was due to the same sources identified in the existing DEP Adopted Mercury TMDL, therefore this parameter will remain in category 4a.
D |  | 1165A | Otter Lake | Lake | 3F | Mercury (in fish tissue) |  | Exceeds DoH Threshold (> 0.3 ppm) | 4a | 4a | 4a | TMDL Complete |  | Assessment based on DOH Fish Tissue Studies | Assessment based on DOH Fish Tissue Studies | This waterbody is impaired for this parameter based on DOH fish consumption advisory data from 2016 for 11 Largemouth Bass with an average mercury concentration of 0.74 ppm. This waterbody was placed in category 4a in the previous assessment cycle, but EPA deferred action on approving the waterbody as being covered by the existing DEP Adopted Mercury TMDL. The department has confirmed that the impairment is due to the same sources identified in the existing DEP Adopted Mercury TMDL, therefore this parameter will remain in category 4a.
D |  | 1176A | Lake Ellen | Lake | 3F | Mercury (in fish tissue) |  | Exceeds DoH Threshold (> 0.3 ppm) | 4a | 4a | 4a | TMDL Complete |  | Assessment based on DOH Fish Tissue Studies | Assessment based on DOH Fish Tissue Studies | This waterbody is impaired for this parameter based on DOH fish consumption advisory data from 2016 for 8 Largemouth Bass with an average mercury concentration of 1 ppm. This waterbody was placed in category 4a in the previous assessment cycle, but EPA deferred action on approving the waterbody as being covered by the existing DEP Adopted Mercury TMDL. The department has confirmed that the impairment is due to the same sources identified in the existing DEP Adopted Mercury TMDL, therefore this parameter will remain in category 4a.
D |  | 1239 | Dickson Bay | Estuary | 2 | Mercury (in fish tissue) |  | Exceeds DoH Threshold (> 0.3 ppm) | 4a | 4a | 4a | TMDL Complete |  | Assessment based on DOH Fish Tissue Studies | Assessment based on DOH Fish Tissue Studies | This waterbody is impaired for this parameter based on DOH fish consumption advisory data from 2005-2008 for 76 King Mackerel with an average mercury concentration of 0.5 ppm. This waterbody was placed in category 4a in the previous assessment cycle, but EPA deferred action on approving the waterbody as being covered by the existing DEP Adopted Mercury TMDL. The department has confirmed that the impairment is due to the same sources identified in the existing DEP Adopted Mercury TMDL, therefore this parameter will remain in category 4a.
D |  | 1300 | Telogia Creek | Stream | 3F | Mercury (in fish tissue) |  | Exceeds DoH Threshold (> 0.3 ppm) | 4a | 4a | 4a | TMDL Complete |  | Assessment based on DOH Fish Tissue Studies | Assessment based on DOH Fish Tissue Studies | This waterbody is impaired for this parameter based on DOH fish consumption advisory data from 2016 for 8 Largemouth Bass with an average mercury concentration of 0.94 ppm. This waterbody was placed in category 4a in the previous assessment cycle, but EPA deferred action on approving the waterbody as being covered by the existing DEP Adopted Mercury TMDL. The department has confirmed that the impairment is due to the same sources identified in the existing DEP Adopted Mercury TMDL, therefore this parameter will remain in category 4a.
D |  | 582B | Lake Jackson | Lake | 3F | Dissolved Oxygen (Percent Saturation) |  | ≥ 67 % | 4d | 4d | 4d | Study List |  | 156/296 | 59/142 | This waterbody is impaired for this parameter based on the number of exceedances for the sample size but will remain in category 4d because a causative pollutant has not been identified. Samples used in this assessment were evaluated against a time of day adjustment as described in 62-303.420(9), F.A.C. This parameter will remain on the 303(d) List.
D |  | 582B | Lake Jackson | Lake | 3F | Mercury (in fish tissue) |  | Exceeds DoH Threshold (> 0.3 ppm) | 4a | 4a | 4a | TMDL Complete |  | Assessment based on DOH Fish Tissue Studies | Assessment based on DOH Fish Tissue Studies | This waterbody has insufficient data available to assess for this parameter; there are DOH fish consumption advisory data from 2016 for 9 Largemouth Bass with an average mercury concentration of 0.22 ppm. This waterbody was placed in category 4a in the previous assessment cycle, but EPA deferred action on approving the waterbody as being covered by the existing DEP Adopted Mercury TMDL. The department has confirmed that the impairment was due to the same sources identified in the existing DEP Adopted Mercury TMDL, therefore this parameter will remain in category 4a.
D |  | 582B | Lake Jackson | Lake | 3F | Nutrients (Chlorophyll-a) |  | ≤ 6 µg/L | NA | 2 | 2 | Not Impaired |  | AGM 2006 (2 µg/L) 2007 (1 µg/L) 2008 (6 µg/L) 2009 (8 µg/L) 2010 (3 µg/L) 2011 (7 µg/L) 2013 (7 µg/L) 2014 (3 µg/L) 2015 (6 µg/L) | AGM 2011 (7 µg/L) 2013 (7 µg/L) 2014 (2 µg/L) 2015 (7 µg/L) 2016 (5 µg/L) 2017 (5 µg/L) 2018 (4 µg/L) | This waterbody is not impaired for this parameter. The annual geometric means did not exceed the nutrient criteria for a clear, acidic lake more than once in a three year period.
D |  | 582B | Lake Jackson | Lake | 3F | Nutrients (Total Nitrogen) |  | Chl-a AGM ≤ 6 µg/L, TN AGM ≤ 0.93 mg/L; If Chl-a has Insufficient or No Data to calculate AGM or if Chl-a AGM > 6 µg/L, TN AGM ≤ 0.51 mg/L | NA | 2 | 2 | Not Impaired |  | AGM 2006 (0.64 mg/L) 2007 (0.72 mg/L) 2008 (0.60 mg/L) 2009 (0.61 mg/L) 2010 (0.62 mg/L) 2011 (0.63 mg/L) 2013 (0.53 mg/L) 2014 (0.64 mg/L) 2015 (0.54 mg/L) | AGM 2011 (0.59 mg/L) 2013 (0.53 mg/L) 2014 (0.62 mg/L) 2015 (0.51 mg/L) 2016 (0.44 mg/L) 2017 (0.55 mg/L) 2018 (0.45 mg/L) | This waterbody is not impaired for this parameter. The annual geometric means did not exceed the nutrient criteria for a clear, acidic lake more than once in a three year period.
D |  | 582B | Lake Jackson | Lake | 3F | Nutrients (Total Phosphorus) |  | Chl-a AGM ≤ 6 µg/L, TP AGM ≤ 0.03 mg/L; If Chl-a has Insufficient or No Data to calculate AGM or if Chl-a AGM > 6 µg/L, TP AGM ≤ 0.01 mg/L | NA | 2 | 2 | Not Impaired |  | AGM 2006 (0.02 mg/L) 2007 (0.03 mg/L) 2008 (0.03 mg/L) 2009 (0.02 mg/L) 2010 (0.02 mg/L) 2011 (0.02 mg/L) 2013 (0.02 mg/L) 2014 (0.02 mg/L) 2015 (0.03 mg/L) | AGM 2011 (0.02 mg/L) 2013 (0.02 mg/L) 2014 (0.02 mg/L) 2015 (0.03 mg/L) 2016 (0.02 mg/L) 2017 (0.02 mg/L) 2018 (0.02 mg/L) | This waterbody is not impaired for this parameter. The annual geometric means did not exceed the nutrient criteria for a clear, acidic lake more than once in a three year period.
D |  | 647A | Lake Tom John | Lake | 3F | Mercury (in fish tissue) |  | Exceeds DoH Threshold (> 0.3 ppm) | 4a | 4a | 4a | TMDL Complete |  | Assessment based on DOH Fish Tissue Studies | Assessment based on DOH Fish Tissue Studies | This waterbody has no data available to assess for this parameter and will remain in category 4a because there is a DEP Adopted Mercury TMDL. This waterbody was placed in category 4a in the previous assessment cycle, but EPA deferred action on approving the waterbody as being covered by the existing DEP Adopted Mercury TMDL. The department has confirmed that the impairment was due to the same sources identified in the existing DEP Adopted Mercury TMDL, therefore this parameter will remain in category 4a.
D |  | 647M | Alford Arm Tributary | Stream | 3F | Nutrients (Macrophytes) |  | LVS C of C ≥ 2.5 and LVS FLEPPC ≤ 25% | NA | NA | NA | Not Applicable |  | No Data | No Data | This waterbody meets the definition of a man-made, or predominantly channelized or predominantly physically altered conveyance as per paragraph 62-302.200(36)(b), F.A.C. and is therefore excluded from the definition of “stream” in paragraph 62-302.200(36), F.A.C. Consequently, this waterbody is not subject to the stream Numeric Nutrient Criteria in paragraph 62-302.531(2)(c), F.A.C. and will instead be assessed against the narrative nutrient criterion as described in 62-302.530(90)(b) ), F.A.C.
D |  | 746A | Jackson Heights Creek | Stream | 3F | Nutrients (Macrophytes) |  | LVS C of C ≥ 2.5 and LVS FLEPPC ≤ 25% | NA | NA | NA | Not Applicable | Medium | No Data | 05/11/2016: Avg CofC - 2.3, FLEPPC - 37% 10/20/2016: Avg CofC - 1.8, FLEPPC - 50% | This waterbody potentially meets the definition of a man-made, or predominantly channelized or predominantly physically altered conveyance as per paragraph 62-302.200(36)(b), F.A.C. and may therefore be excluded from the definition of “stream” in paragraph 62-302.200(36), F.A.C. Consequently, this waterbody would not be subject to the stream Numeric Nutrient Criteria in paragraph 62-302.531(2)(c), F.A.C. and will instead be assessed against the narrative nutrient criterion as described in 62-302.530(48)(b) ), F.A.C. pending further review and supporting documentation from Leon County Public Works.
D |  | 756B | Lake Piney Z | Lake | 3F | Mercury (in fish tissue) |  | Exceeds DoH Threshold (> 0.3 ppm) | NA | 4a | 4a | TMDL Complete |  | Assessment based on DOH Fish Tissue Studies | Assessment based on DOH Fish Tissue Studies | This waterbody is impaired for this parameter based on DOH fish consumption advisory data from 2012 for 12 Largemouth Bass with an average mercury concentration of 0.32 ppm. The department has confirmed that the new impairment is due to the same sources identified in the existing DEP Adopted Mercury TMDL, therefore this parameter is being placed in category 4a.
D |  | 791N | Lake Miccosukee | Lake | 3F | Mercury (in fish tissue) |  | Exceeds DoH Threshold (> 0.3 ppm) | 4a | 2 | 4a | TMDL Complete |  | Assessment based on DOH Fish Tissue Studies | Assessment based on DOH Fish Tissue Studies | This waterbody is not impaired for this parameter and will remain in category 4a because there is a DEP Adopted Mercury TMDL. There are DOH fish consumption advisory data from 2016 for 12 Largemouth Bass with an average mercury concentration of 0.26 ppm. This waterbody was placed in category 4a in the previous assessment cycle, but EPA deferred action on approving the waterbody as being covered by the existing DEP Adopted Mercury TMDL. The department has confirmed that the impairment was due to the same sources identified in the existing DEP Adopted Mercury TMDL, therefore this parameter will remain in category 4a.
D |  | 793C | St Marks River (Marine Segment above Wakulla River) | Estuary | 3M | Mercury (in fish tissue) |  | Exceeds DoH Threshold (> 0.3 ppm) | NA | 4a | 4a | TMDL Complete |  | Assessment based on DOH Fish Tissue Studies | Assessment based on DOH Fish Tissue Studies | This waterbody is impaired for this parameter based on DOH fish consumption advisory data from 2005-2008 for 76 King Mackerel with an average mercury concentration of 0.5 ppm. The department has confirmed that the new impairment is due to the same sources identified in the existing DEP Adopted Mercury TMDL, therefore this parameter is being placed in category 4a.
D |  | 793D | St Marks River (Freshwater Segment) | Stream | 3F | Mercury (in fish tissue) |  | Exceeds DoH Threshold (> 0.3 ppm) | NA | 4a | 4a | TMDL Complete |  | Assessment based on DOH Fish Tissue Studies | Assessment based on DOH Fish Tissue Studies | This waterbody is impaired for this parameter based on DOH fish consumption advisory data from 2016 for 11 Largemouth Bass with an average mercury concentration of 0.37 ppm. The department has confirmed that the new impairment is due to the same sources identified in the existing DEP Adopted Mercury TMDL, therefore this parameter is being placed in category 4a.
NOTE: ROWS HIGHLIGHTED IN GRAY ARE NEW ADDITIONS TO THE REVISED LIST; ROWS WITH A STRIKETHROUGH ARE NOT INTENDED TO BE INCLUDED ON THE FINAL LISTS.
1 Florida's waterbody classifications are defined as:
1 - Potable water supplies
2 - Shellfish propagation or harvesting
3F - Recreation, propagation, and maintenance of a healthy, well-balanced population of fish and wildlife in fresh water
3M - Recreation, propagation, and maintenance of a healthy, well-balanced population of fish and wildlife in marine water
4 - Agricultural water supplies
5 - Navigation, utility, and industrial use
2 The Cycle 1 assessment was completed in 2002 and included data from that assessment period (January 1, 1989 through June 30, 2002).
The Cycle 2 assessment was completed in 2009 and included data from that assessment period (January 1, 1995 through June 30, 2007).
The Cycle 3 assessment was completed in 2013 and included data from that assessment period (January 1, 2000 through June 30, 2012).
3 The Cycle 4 assessment is the current assessment and includes data from the Planning Period (January 1, 2006 through December 31, 2015) and the Verified Period (January 1, 2011 through June 30, 2018).
† EPA's Integrated Report Category:
1 - Attains all designated uses.
2 - Attains some designated uses and insufficient or no information or data are present to determine if remaining uses are attained.
3a - No data and information are present to determine if any designated use is attained.
3b - Some data and information are present but not enough to determine if any designated use is attained.
3c - Enough data and information are present to determine that one or more designated uses may not be attained according to the Planning List methodology.
4a - Impaired for one or more designated uses but does not require TMDL development because a TMDL has already been completed.
4b - Impaired for one or more designated uses but does not require TMDL development because the water will attain water quality standards due to existing or proposed measures.
4c - Impaired for one or more criteria or designated uses but does not require TMDL development because impairment is not caused by a pollutant.
4d - Waterbody indicates nonattainment of water quality standards, but the Department does not have enough information to determine a causative pollutant; or current data show a potentially adverse trend in nutrients or nutrient response variables; or
there are exceedances of stream nutrient thresholds, but the Department does not have enough information to fully assess nonattainment of the stream nutrient standard.
4e - Waterbody indicates nonattainment of water quality standards and pollution control mechanisms or restoration activities are in progress or planned to address nonattainment of water quality standards, but the Department does not have enough information
to fully evaluate whether proposed pollution mechanisms will result in attainment of water quality standards.
5 - Water quality standards are not attained and a TMDL is required.
4 TMDL priorities of High, Medium, and Low are determined per rule 62-303.500, F.A.C. For Mercury (In Fish Tissue) Listings, a statewide TMDL for mercury was adopted in 2012.
5 Where data are presented as x/y, x represents the number of exceedances and y represents the total number of samples.
Where Biology data are presented as SCI (n=y), y represents the total number of samples; WBID Mean is the average value of all temporally independent biological health assessment scores over the assessment period; Mean 1 is the first
temporally independent average of all biological health assessments within the most recent consecutive three month period; Mean 2 is the second temporally independent average of all biological health assessments within the most recent consecutive three month period
prior to the most recent biological health assessment.
^ Beach advisories are based on FL Dept of Health Enterococcus criterion of >70 CFU/100mL. Beach advisory data are provided by the Florida Department of Health 2017 Beach Advisories.
Fish advisory data are provided by the Florida Department of Health 2018 Fish Advisories.
Abbreviations: WBID - Waterbody Identification; NA - Not Applicable, does not apply, or was not assessed in the previous cycle (i.e. it's a new WBID, waterbody type change, etc.);
ENR - Estuary Nutrient Region; AAM - Annual Arithmetic Mean; AGM - Annual Geometric Mean; LTA - Long Term Average; LTAAM - Long Term Annual Arithmetic Mean; SSAC - Site Specific Alternative Criteria; WQBEL - Water Quality Based Effluent Limit.
The Group 1 Ochlockonee - St. Marks Revised Verified List is based on IWR Run 56 and the Impaired Waters Rule (IWR), Chapter 62-303, Florida Administrative Code, with the effective date of 2/17/2016.