## Sheet1
WBID | Waterbody Name | Waterbody Type | Waterbody Class 1 | Parameters Assessed Using the Impaired Surface Waters Rule (IWR) | Criterion Concentration or Threshold Not Met | † Previous Cycle Summary Assessment Category 2 | † Cycle 3 Assessment Category 3 | † Integrated Report Category Summary Assessment | Summary Assessment Status | Planning Period Assessment Data 4 | Verified Period Assessment Data 4 | Comments
1739 | Cypress Creek | Stream | 3F | Dissolved Oxygen (Percent Saturation) | ≥ 38 % | 4d | 2 | 2 | Not Impaired | 6/123 | 5/94 | This waterbody is not impaired for this parameter based on the number of exceedances for the sample size. Dissolved oxygen grab samples used in this analysis were assessed against a time of day adjustment as described in Rule 62-303.420(9), F.A.C.
1747 | Ruskin Inlet (Marsh Branch) | Stream | 3F | Dissolved Oxygen (Percent Saturation) | N/A | 4d | NA | NA | Retired WBID | NA | NA | This waterbody is being delisted from the 303(d) List for this parameter because the WBID has been retired and all associated data have been re-assigned to WBIDs 1747A and 1747B. WBIDs 1747A and 1747B are impaired for this parameter and are being added to the 303(d) List in category 4d. The departmet is requesting removal for this parameter from the 303(d) list.
1555Z | Sulphur Springs | Spring | 3M | Dissolved Oxygen (Percent Saturation) | ≥ 42 % | 4d | 2 | 2 | Not Impaired | 5/73 | 3/94 | This waterbody is not impaired for this parameter based on the number of exceedances for the sample size. Dissolved oxygen grab samples used in this analysis were assessed against a time of day adjustment as described in Rule 62-303.420(9), F.A.C.
1742A | Little Manatee River | Stream | 3F | Biology | Average score of at least two temporally independent SCI scores ≥ 40; or either of the two most recent SCI scores ≥ 35; or if there are only two SCI scores and there is less than or equal to a 20 point difference | 4d | NA | NA | Retired WBID | NA | NA | This waterbody has been retired and all associated data has been re-assigned to WBIDs 1742A1 and 1742C1.
1848C | Wares Creek | Stream | 3F | Dissolved Oxygen (Percent Saturation) | N/A | 4d | NA | NA | Retired WBID | NA | NA | This waterbody is being delisted from the 1998 303(d) List for this parameter because the WBID has been retired and all associated data have been re-assigned to WBIDs 1848D1 and 1848D2. WBID 1848D1 is impaired for this parameter and is being added to the 303(d) List in category 4d. WBID 1848D2 is not impaired for this parameter. The departmet is requesting removal for this parameter from the 303(d) list.
1848C | Wares Creek | Stream | 3F | Dissolved Oxygen (Percent Saturation) | N/A | 4d | NA | NA | Retired WBID | NA | NA | This waterbody is being removed from the 303(d) List for this parameter because the WBID has been retired and all associated data have been re-assigned to WBIDs 1848D1 and 1848D2. WBID 1848D1 is impaired for this parameter and is being added to the 303(d) List in category 4d. WBID 1848D2 is not impaired for this parameter. The departmet is requesting removal for this parameter from the 303(d) list.
1 Florida's waterbody classifications are defined as:
1 - Potable water supplies
2 - Shellfish propagation or harvesting
3F - Recreation, propagation, and maintenance of a healthy, well-balanced population of fish and wildlife in fresh water
3M - Recreation, propagation, and maintenance of a healthy, well-balanced population of fish and wildlife in marine water
4 - Agricultural water supplies
5 - Navigation, utility, and industrial use
2 The Cycle 1 assessment was completed in 2003 and included data from that Verified Period (January 1, 1996 through June 30, 2003).
The Cycle 2 assessment was completed in 2008 and includes data from the Verified Period (January 1, 2001 through June 30, 2008).
3 The Cycle 3 assessment is the current assessment and includes data from the Planning Period (January 1, 2002 through December 31, 2011) and the Verified Period (January 1, 2007 through June 30, 2014).
† EPA's Integrated Report Category:
1 - Attains all designated uses
2 - Attains some designated uses and insufficient or no information or data are present to determine if remaining uses are attained
3a - No data and information are present to determine if any designated use is attained
3b - Some data and information are present but not enough to determine if any designated use is attained
3c - Enough data and information are present to determine that one or more designated uses may not be attained according to the Planning List methodology
4a - Impaired for one or more designated uses but does not require TMDL development because a TMDL has already been completed.
4b - Impaired for one or more designated uses but does not require TMDL development because the water will attain water quality standards due to existing or proposed measures.
4c - Impaired for one or more criteria or designated uses but does not require TMDL development because impairment is not caused by a pollutant.
4d - Waterbody indicates nonattainment of water quality standards, but the Department does not have enough information to determine a causative pollutant; or current data show a potentially adverse trend in nutrients or nutrient response variables; or
there are exceedances of stream nutrient thresholds, but the Department does not have enough information to fully assess nonattainment of the stream nutrient standard.
4e - Waterbody indicates nonattainment of water quality standards and pollution control mechanisms or restoration activities are in progress or planned to address nonattainment of water quality standards, but the Department does not have enough information
to fully evaluate whether proposed pollution mechanisms will result in attainment of water quality standards.
5 - Water quality standards are not attained and a TMDL is required.
4 Where data are presented as x/y, x represents the number of exceedances and y represents the total number of samples;
except for “Fecal Coliform (3)”, where x represents the number of stations where the median value was exceeded, and y represents the total number of stations that have sufficient data to calculate the median value in the WBID.
^ Beach advisories are based on FL Dept of Health Enterococcus criterion of >103 CFU/100mL. Beach advisory data are provided by the Florida Department of Health 2012 Beach Advisories.
Fish advisory data are provided by the Florida Department of Health 2014 Fish Advisories.
Abbreviations: WBID - Waterbody Identification; NA - Not Applicable, does not apply, or was not assessed in the previous cycle (i.e. it's a new WBID, waterbody type change, etc.);
ENR - Estuary Nutrient Region; AAM - Annual Arithmetic Mean; AGM - Annual Geometric Mean; LTA - Long Term Average; LTAAM - Long Term Annual Arithmetic Mean. Q1 - Quarter 1; Q2 - Quarter 2; Q3 - Quarter 3; Q4 - Quarter 4.
The Group 2 Tampa Bay Tributaries Study List Removals and EPA 303(d) List Removals List is based on IWR Run 50 and the Impaired Waters Rule (IWR), Chapter 62-303, Florida Administrative Code, with the effective date of August 1st 2013.