## Sheet1
OGC Case Number | WBID | Waterbody Name | Waterbody Type | Waterbody Class 1 | County | Parameters Assessed Using the Impaired Surface Waters Rule (IWR) | Criterion Concentration or Threshold Not Met | † Previous Cycle Summary Assessment Category 2 | † Cycle 4 Assessment Category 3 | † Integrated Report Category Summary Assessment | Summary Assessment Status | Planning Period Assessment Data 4 | Verified Period Assessment Data 4 | Comments
20-0467 | 2181A | Dunn Creek (Marine Segment) | Estuary | 3M | Duval | Fecal Coliform | ≤ 400 Counts / 100 mL | 5 | NA | NA | Delist (Not Applicable) | 67/185 | 26/73 | This waterbody was previously listed as impaired on the Verified List for this parameter; however, fecal coliform bacteria is no longer assessed to determine impairment for this waterbody classification per 62-302.530, F.A.C. Enterococci is impaired for this waterbody and is being added to the Verified List and the department is requesting EPA add it to the 303(d) List. This parameter is being removed from the Verified List and the department is requesting EPA remove it from the 303(d) List per 62-303.720(2)(L), F.A.C.
20-0468 | 2206 | Little Trout River | Estuary | 3M | Duval | Dissolved Oxygen (Percent Saturation) | ≥ 42 % | 5 | 3c | 4d | Delist (Study List) | 9/14 | 2/4 | This waterbody is potentially impaired for this parameter based on the number of exceedances for the sample size, but is being placed in category 4d per 62-303.720(2)(o), F.A.C. Nutrients were identified as the causative pollutant in the previous assessment, but are not impaired based on data in the current verified period. Dissolved oxygen measurements taken within tidal areas are assessed using associated specific conductivity data (4,580 µmhos/cm, or 1,500 mg/L chloride, or 2.7 PSU salinity) for the determination of applicable freshwater or marine criteria as described in 62-303.320(11), F.A.C. Samples used in this assessment when the freshwater criteria apply were evaluated against a time of day adjustment as described in 62-303.420(9), F.A.C. This parameter is being removed from the Verified List but will remain on the 303(d) List.
20-0469 | 2210 | West Branch Blockhouse Creek | Stream | 3F | Duval | Fecal Coliform | ≤ 400 Counts / 100 mL | 5 | NA | NA | Delist (Not Applicable) | 44/61 | 13/19 | This waterbody was previously listed as impaired on the Verified List for this parameter; however, fecal coliform bacteria is no longer assessed to determine impairment for this waterbody classification per 62-302.530, F.A.C. Escherichia coli is impaired for this waterbody and is being added to the Verified List and the department is requesting EPA add it to the 303(d) List. This parameter is being removed from the Verified List and the department is requesting EPA remove it from the 303(d) List per 62-303.720(2)(L), F.A.C.
20-0470 | 2213A | St Johns River above Mouth | Estuary | 3M | Duval | Iron | ≤ 0.3 mg/L | 5 | 4c | 4c | Delist (Natural Condition) | 9/38 | 9/31 | This waterbody is impaired for this parameter based on the number of exceedances for the sample size but is being placed in category 4c because it has been determined that the impairment is due to natural conditions. This parameter is being removed from the Verified List and the department is requesting EPA remove it from the 303(d) List.
20-0471 | 2213B | St Johns River above ICWW | Estuary | 3M | Duval | Lead | ≤ 8.5 µg/L | 5 | 2 | 2 | Delist (Not Impaired) | 0/45 | 1/88 | This waterbody is not impaired for this parameter based on the number of exceedances for the sample size. The exceedance rate meets the delisting requirements of Table 4 as described in 62-303.720, F.A.C. This parameter is being removed from the Verified List and the department is requesting EPA remove it from the 303(d) List.
20-0472 | 2213I | St Johns River above Black Creek | Lake | 3F | Clay,St. Johns | Silver | ≤ 0.07 µg/L | 5 | 2 | 2 | Delist (Not Impaired) | 2/45 | 0/48 | This waterbody is not impaired for this parameter based on the number of exceedances for the sample size. The exceedance rate meets the delisting requirements of Table 4 as described in 62-303.720, F.A.C. This parameter is being removed from the Verified List and the department is requesting EPA remove it from the 303(d) List.
20-0473 | 2213P2 | Cedar River | Estuary | 3M | Duval | Iron | ≤ 0.3 mg/L | 5 | 4c | 4c | Delist (Natural Condition) | 27/43 | 33/49 | This waterbody is impaired for this parameter based on the number of exceedances for the sample size but is being placed in category 4c because it has been determined that the impairment is due to natural conditions. This parameter is being removed from the Verified List and the department is requesting EPA remove it from the 303(d) List.
20-0474 | 2213R | Unnamed Drain to St Johns River | Stream | 3F | St. Johns | Iron | ≤ 1.0 mg/L | 5 | 3c | 4c | Delist (Natural Condition) | 16/88 | 0/1 | This waterbody is potentially impaired for this parameter based on the number of exceedances for the sample size but is being placed in category 4c because it has been determined that the impairment is due to natural conditions. This parameter is being removed from the Verified List and the department is requesting EPA remove it from the 303(d) List.
20-0475 | 2220 | Ninemile Creek | Stream | 3F | Duval | Dissolved Oxygen (Percent Saturation) | NA | 5 | NA | NA | Delist (Retired WBID) | NA | NA | This Waterbody ID has been retired and all associated data have been re-assigned to WBIDs 2220A and 2220B to better represent the waterbody. This waterbody was previously listed as impaired on the Verified List for this parameter. WBID 2220A is on the Planning List for this parameter and is not being addd to the 303(d) List. WBID 2220B is not impaired for this paramter and is not being addd to the 303(d) List. This waterbody is being removed from the Verified List and the department is requesting EPA remove it from the 303(d) List.
20-0476 | 2220 | Ninemile Creek | Stream | 3F | Duval | Fecal Coliform | NA | 5 | NA | NA | Delist (Retired WBID) | NA | NA | This waterbody ID has been retired and all associated data have been re-assigned to WBIDs 2220A and 2220B to better represent the waterbody. This waterbody was previously listed as impaired on the Verified List for this parameter; however, fecal coliform bacteria is no longer assessed to determine impairment for this waterbody classification per 62-302.530, F.A.C. Escherichia coli will be included in the Strategic Monitoring Plan for WBID 2220B. This waterbody is being removed from the Verified List and the department is requesting EPA remove it from the 303(d) List.
20-0477 | 2223 | Trout River (Upper Reach) | Stream | 3F | Duval | Fecal Coliform | ≤ 400 Counts / 100 mL | 5 | NA | NA | Delist (Not Applicable) | 5/15 | No Data | This waterbody was previously listed as impaired on the Verified List for this parameter; however, fecal coliform bacteria is no longer assessed to determine impairment for this waterbody classification per 62-302.530, F.A.C. Escherichia coli is impaired for this waterbody and is being added to the Verified List and the department is requesting EPA add it to the 303(d) List. This parameter is being removed from the Verified List and the department is requesting EPA remove it from the 303(d) List per 62-303.720(2)(L), F.A.C.
20-0478 | 2227 | Sherman Creek | Estuary | 3M | Duval | Iron | ≤ 0.3 mg/L | 5 | 3c | 4c | Delist (Natural Condition) | 11/20 | No Data | This waterbody is potentially impaired for this parameter based on the number of exceedances for the sample size but is being placed in category 4c because it has been determined that the impairment is due to natural conditions. This parameter is being removed from the Verified List and the department is requesting EPA remove it from the 303(d) List.
20-0479 | 2244 | Cowhead Creek | Stream | 3F | Duval | Fecal Coliform | ≤ 400 Counts / 100 mL | 5 | NA | NA | Delist (Not Applicable) | 35/54 | 13/17 | This waterbody was previously listed as impaired on the Verified List for this parameter; however, fecal coliform bacteria is no longer assessed to determine impairment for this waterbody classification per 62-302.530, F.A.C. Escherichia coli is impaired for this waterbody and is being added to the Verified List and the department is requesting EPA add it to the 303(d) List. This parameter is being removed from the Verified List and the department is requesting EPA remove it from the 303(d) List per 62-303.720(2)(L), F.A.C.
20-0480 | 2246 | Jones Creek | Stream | 3F | Duval | Fecal Coliform | ≤ 400 Counts / 100 mL | 5 | NA | NA | Delist (Not Applicable) | 144/212 | 107/142 | This waterbody was previously listed as impaired on the Verified List for this parameter; however, fecal coliform bacteria is no longer assessed to determine impairment for this waterbody classification per 62-302.530, F.A.C. Escherichia coli is impaired for this waterbody and is being added to the Verified List and the department is requesting EPA add it to the 303(d) List. This parameter is being removed from the Verified List and the department is requesting EPA remove it from the 303(d) List per 62-303.720(2)(L), F.A.C.
20-0481 | 2249A | Ortega River | Stream | 3F | Clay,Duval | Fecal Coliform | ≤ 400 Counts / 100 mL | 5 | NA | NA | Delist (Not Applicable) | 20/136 | 9/54 | This waterbody was previously listed as impaired on the Verified List for this parameter; however, fecal coliform bacteria is no longer assessed to determine impairment for this waterbody classification per 62-302.530, F.A.C. Escherichia coli is impaired for this waterbody and is being added to the Verified List and the department is requesting EPA add it to the 303(d) List. This parameter is being removed from the Verified List and the department is requesting EPA remove it from the 303(d) List per 62-303.720(2)(L), F.A.C.
20-0482 | 2249B | McGirts Creek | Stream | 3F | Duval | Fecal Coliform | ≤ 400 Counts / 100 mL | 5 | NA | NA | Delist (Not Applicable) | 25/60 | 8/17 | This waterbody was previously listed as impaired on the Verified List for this parameter; however, fecal coliform bacteria is no longer assessed to determine impairment for this waterbody classification per 62-302.530, F.A.C. Escherichia coli is impaired for this waterbody and is being added to the Verified List and the department is requesting EPA add it to the 303(d) List. This parameter is being removed from the Verified List and the department is requesting EPA remove it from the 303(d) List per 62-303.720(2)(L), F.A.C.
20-0483 | 2252 | Hogan Creek | Stream | 3F | Duval | Dissolved Oxygen (Percent Saturation) | ≥ 34 % | 5 | 2 | 2 | Delist (Not Impaired) | 38/291 | 18/248 | This waterbody is not impaired for this parameter based on the number of exceedances for the sample size. The exceedance rate meets the delisting requirements of Table 4 as described in 62-303.720, F.A.C. Dissolved oxygen measurements taken within tidal areas are assessed using associated specific conductivity data (4,580 µmhos/cm, or 1,500 mg/L chloride, or 2.7 PSU salinity) for the determination of applicable freshwater or marine criteria as described in 62-303.320(11), F.A.C. Samples used in this assessment when the freshwater criteria apply were evaluated against a time of day adjustment as described in 62-303.420(9), F.A.C. This parameter is being removed from the Verified List and the department is requesting EPA remove it from the 303(d) List.
20-0484 | 2256 | Deer Creek | Estuary | 3M | Duval | Dissolved Oxygen (Percent Saturation) | ≥ 42 % | 5 | 4d | 4d | Delist (Study List) | 96/221 | 23/122 | This waterbody is impaired for this parameter based on the number of exceedances for the sample size, but is being placed in category 4d per 62-303.720(2)(o), F.A.C. Nutrients were identified as the causative pollutant in the previous assessment, but are not impaired based on data in the current verified period. Dissolved oxygen measurements taken within tidal areas are assessed using associated specific conductivity data (4,580 µmhos/cm, or 1,500 mg/L chloride, or 2.7 PSU salinity) for the determination of applicable freshwater or marine criteria as described in 62-303.320(11), F.A.C. Samples used in this assessment when the freshwater criteria apply were evaluated against a time of day adjustment as described in 62-303.420(9), F.A.C. This parameter is being removed from the Verified List but will remain on the 303(d) List.
20-0485 | 2262B | Cedar River | Stream | 3F | Duval | Iron | ≤ 1.0 mg/L | 5 | 3c | 4c | Delist (Natural Condition) | 6/18 | 0/1 | This waterbody is potentially impaired for this parameter based on the number of exceedances for the sample size but is being placed in category 4c because it has been determined that the impairment is due to natural conditions. This parameter is being removed from the Verified List and the department is requesting EPA remove it from the 303(d) List.
20-0486 | 2278 | Silversmith Creek | Stream | 3F | Duval | Fecal Coliform | ≤ 400 Counts / 100 mL | 5 | NA | NA | Delist (Not Applicable) | 44/76 | 13/18 | This waterbody was previously listed as impaired on the Verified List for this parameter; however, fecal coliform bacteria is no longer assessed to determine impairment for this waterbody classification per 62-302.530, F.A.C. Escherichia coli is impaired for this waterbody and is being added to the Verified List and the department is requesting EPA add it to the 303(d) List. This parameter is being removed from the Verified List and the department is requesting EPA remove it from the 303(d) List per 62-303.720(2)(L), F.A.C.
20-0487 | 2280A | Big Fishweir Creek (Freshwater Segment) | Stream | 3F | Duval | Iron | ≤ 1.0 mg/L | 5 | 3c | 4c | Delist (Natural Condition) | 6/15 | No Data | This waterbody is potentially impaired for this parameter based on the number of exceedances for the sample size but is being placed in category 4c because it has been determined that the impairment is due to natural conditions. This parameter is being removed from the Verified List and the department is requesting EPA remove it from the 303(d) List.
20-0488 | 2284B | Little Pottsburg Creek (Freshwater Portion) | Stream | 3F | Duval | Fecal Coliform | ≤ 400 Counts / 100 mL | 5 | NA | NA | Delist (Not Applicable) | 50/62 | 14/18 | This waterbody was previously listed as impaired on the Verified List for this parameter; however, fecal coliform bacteria is no longer assessed to determine impairment for this waterbody classification per 62-302.530, F.A.C. Escherichia coli is impaired for this waterbody and is being added to the Verified List and the department is requesting EPA add it to the 303(d) List. This parameter is being removed from the Verified List and the department is requesting EPA remove it from the 303(d) List per 62-303.720(2)(L), F.A.C.
20-0489 | 2290 | Cedar Swamp Creek | Stream | 3F | Duval | Fecal Coliform | ≤ 400 Counts / 100 mL | 5 | NA | NA | Delist (Not Applicable) | 17/49 | 6/18 | This waterbody was previously listed as impaired on the Verified List for this parameter; however, fecal coliform bacteria is no longer assessed to determine impairment for this waterbody classification per 62-302.530, F.A.C. Escherichia coli is impaired for this waterbody and is being added to the Verified List and the department is requesting EPA add it to the 303(d) List. This parameter is being removed from the Verified List and the department is requesting EPA remove it from the 303(d) List per 62-303.720(2)(L), F.A.C.
20-0490 | 2304 | Miramar Creek | Stream | 3F | Duval | Dissolved Oxygen (Percent Saturation) | ≥ 34 % | 5 | 2 | 2 | Delist (Not Impaired) | 29/194 | 8/163 | This waterbody is not impaired for this parameter based on the number of exceedances for the sample size. The exceedance rate meets the delisting requirements of Table 4 as described in 62-303.720, F.A.C. Dissolved oxygen measurements taken within tidal areas are assessed using associated specific conductivity data (4,580 µmhos/cm, or 1,500 mg/L chloride, or 2.7 PSU salinity) for the determination of applicable freshwater or marine criteria as described in 62-303.320(11), F.A.C. Samples used in this assessment when the freshwater criteria apply were evaluated against a time of day adjustment as described in 62-303.420(9), F.A.C. This parameter is being removed from the Verified List and the department is requesting EPA remove it from the 303(d) List.
20-0491 | 2305 | Wills Branch (South Prong) | Stream | 3F | Duval | Fecal Coliform | ≤ 400 Counts / 100 mL | 5 | NA | NA | Delist (Not Applicable) | 25/38 | 14/18 | This waterbody was previously listed as impaired on the Verified List for this parameter; however, fecal coliform bacteria is no longer assessed to determine impairment for this waterbody classification per 62-302.530, F.A.C. Escherichia coli is impaired for this waterbody and is being added to the Verified List and the department is requesting EPA add it to the 303(d) List. This parameter is being removed from the Verified List and the department is requesting EPA remove it from the 303(d) List per 62-303.720(2)(L), F.A.C.
20-0492 | 2306 | New Rose Creek | Stream | 3F | Duval | Fecal Coliform | ≤ 400 Counts / 100 mL | 5 | NA | NA | Delist (Not Applicable) | 48/110 | 31/67 | This waterbody was previously listed as impaired on the Verified List for this parameter; however, fecal coliform bacteria is no longer assessed to determine impairment for this waterbody classification per 62-302.530, F.A.C. Escherichia coli is impaired for this waterbody and is being added to the Verified List and the department is requesting EPA add it to the 303(d) List. This parameter is being removed from the Verified List and the department is requesting EPA remove it from the 303(d) List per 62-303.720(2)(L), F.A.C.
20-0493 | 2308 | Eagle Run | Stream | 3F | Duval | Fecal Coliform | ≤ 400 Counts / 100 mL | 5 | NA | NA | Delist (Not Applicable) | 28/50 | 8/15 | This waterbody was previously listed as impaired on the Verified List for this parameter; however, fecal coliform bacteria is no longer assessed to determine impairment for this waterbody classification per 62-302.530, F.A.C. Escherichia coli is impaired for this waterbody and is being added to the Verified List and the department is requesting EPA add it to the 303(d) List. This parameter is being removed from the Verified List and the department is requesting EPA remove it from the 303(d) List per 62-303.720(2)(L), F.A.C.
20-0494 | 2319 | Bennett Branch | Stream | 3F | Duval | Fecal Coliform | ≤ 400 Counts / 100 mL | 5 | NA | NA | Delist (Not Applicable) | 23/34 | 9/15 | This waterbody was previously listed as impaired on the Verified List for this parameter; however, fecal coliform bacteria is no longer assessed to determine impairment for this waterbody classification per 62-302.530, F.A.C. Escherichia coli is impaired for this waterbody and is being added to the Verified List and the department is requesting EPA add it to the 303(d) List. This parameter is being removed from the Verified List and the department is requesting EPA remove it from the 303(d) List per 62-303.720(2)(L), F.A.C.
20-0495 | 2322 | Butcher Pen Creek | Stream | 3F | Duval | Dissolved Oxygen (Percent Saturation) | ≥ 34 % | 5 | 4d | 4d | Delist (Study List) | 56/223 | 42/165 | This waterbody is impaired for this parameter based on the number of exceedances for the sample size, but is being placed in category 4d per 62-303.720(2)(o), F.A.C. Nutrients were identified as the causative pollutant in the previous assessment, but is / are not impaired based on data in the current verified period. Dissolved oxygen measurements taken within tidal areas are assessed using associated specific conductivity data (4,580 µmhos/cm, or 1,500 mg/L chloride, or 2.7 PSU salinity) for the determination of applicable freshwater or marine criteria as described in 62-303.320(11), F.A.C. Samples used in this assessment when the freshwater criteria apply were evaluated against a time of day adjustment as described in 62-303.420(9), F.A.C. This parameter is being removed from the Verified List but will remain on the 303(d) List.
20-0496 | 2323 | Yellow Water Creek | Stream | 3F | Clay,Duval | Fecal Coliform | ≤ 400 Counts / 100 mL | 5 | NA | NA | Delist (Not Applicable) | 14/76 | 10/35 | This waterbody was previously listed as impaired on the Verified List for this parameter; however, fecal coliform bacteria is no longer assessed to determine impairment for this waterbody classification per 62-302.530, F.A.C. Escherichia coli is not impaired for this waterbody. This parameter is being removed from the Verified List and the department is requesting EPA remove it from the 303(d) List per 62-303.720(2)(L), F.A.C.
20-0497 | 2338 | Unnamed Branch | Stream | 3F | Duval | Fecal Coliform | ≤ 400 Counts / 100 mL | 5 | NA | NA | Delist (Not Applicable) | 18/37 | 9/17 | This waterbody was previously listed as impaired on the Verified List for this parameter; however, fecal coliform bacteria is no longer assessed to determine impairment for this waterbody classification per 62-302.530, F.A.C. Escherichia coli is impaired for this waterbody and is being added to the Verified List and the department is requesting EPA add it to the 303(d) List. This parameter is being removed from the Verified List and the department is requesting EPA remove it from the 303(d) List per 62-303.720(2)(L), F.A.C.
20-0498 | 2351 | Julington Creek | Stream | 3F | Duval | Iron | ≤ 1.0 mg/L | 5 | 3c | 4c | Delist (Natural Condition) | 27/28 | 1/2 | This waterbody is potentially impaired for this parameter based on the number of exceedances for the sample size but is being placed in category 4c because it has been determined that the impairment is due to natural conditions. This parameter is being removed from the Verified List and the department is requesting EPA remove it from the 303(d) List.
20-0499 | 2370 | Oldfield Creek | Stream | 3F | Duval | Fecal Coliform | ≤ 400 Counts / 100 mL | 5 | NA | NA | Delist (Not Applicable) | 38/65 | 13/22 | This waterbody was previously listed as impaired on the Verified List for this parameter; however, fecal coliform bacteria is no longer assessed to determine impairment for this waterbody classification per 62-302.530, F.A.C. Escherichia coli is impaired for this waterbody and is being added to the Verified List and the department is requesting EPA add it to the 303(d) List. This parameter is being removed from the Verified List and the department is requesting EPA remove it from the 303(d) List per 62-303.720(2)(L), F.A.C.
20-0500 | 2389 | Doctors Lake | Lake | 3F | Clay | Nutrients (Chlorophyll-a) | AGM ≤ 20 µg/L | 5 | 4a | 4a | Delist (TMDL Complete) | AGM 2007 (27 µg/L) 2008 (25 µg/L) 2009 (21 µg/L) 2010 (12 µg/L) 2011 (25 µg/L) 2012 (28 µg/L) 2013 (32 µg/L) 2014 (14 µg/L) 2015 (23 µg/L) 2016 (19 µg/L) | AGM 2012 (28 µg/L) 2013 (26 µg/L) 2014 (11 µg/L) 2015 (21 µg/L) 2016 (18 µg/L) 2017 (38 µg/L) | This waterbody is impaired for this parameter and is being placed in category 4a because there is a DEP Adopted Nutrient TMDL. This parameter is being removed from the Verified List and the department is requesting EPA remove it from the 303(d) List.
20-0501 | 2389 | Doctors Lake | Lake | 3F | Clay | Nutrients (Total Phosphorus) | Chl-a AGM ≤ 20 µg/L, TP AGM ≤ 0.16 mg/L; If Chl-a has insufficient or No Data to calculate AGM or if Chl-a AGM > 20 µg/L, TP AGM ≤ 0.05 mg/L | 5 | 4a | 4a | Delist (TMDL Complete) | AGM 2007 (0.11 mg/L) 2008 (0.09 mg/L) 2009 (0.07 mg/L) 2010 (0.06 mg/L) 2011 (0.06 mg/L) 2012 (0.08 mg/L) 2013 (0.07 mg/L) 2014 (0.06 mg/L) 2015 (0.08 mg/L) 2016 (0.07 mg/L) | AGM 2012 (0.08 mg/L) 2013 (0.08 mg/L) 2014 (0.07 mg/L) 2015 (0.10 mg/L) 2016 (0.08 mg/L) 2017 (0.07 mg/L) | This waterbody is impaired for this parameter and is being placed in category 4a because there is a DEP Adopted Nutrient TMDL. This parameter is being removed from the Verified List and the department is requesting EPA remove it from the 303(d) List.
20-0502 | 2402 | Bowen Branch | Stream | 3F | Duval,St. Johns | Iron | ≤ 1.0 mg/L | 5 | 3c | 4c | Delist (Natural Condition) | 12/29 | No Data | This waterbody is potentially impaired for this parameter based on the number of exceedances for the sample size but is being placed in category 4c because it has been determined that the impairment is due to natural conditions. This parameter is being removed from the Verified List and the department is requesting EPA remove it from the 303(d) List.
20-0503 | 2448 | Kendall Creek | Stream | 3F | St. Johns | Iron | ≤ 1.0 mg/L | 5 | 3c | 4c | Delist (Natural Condition) | 13/32 | No Data | This waterbody is potentially impaired for this parameter based on the number of exceedances for the sample size but is being placed in category 4c because it has been determined that the impairment is due to natural conditions. This parameter is being removed from the Verified List and the department is requesting EPA remove it from the 303(d) List.
20-0504 | 2540 | Moccasin Branch | Stream | 3F | St. Johns | Iron | ≤ 1.0 mg/L | 5 | 4c | 4c | Delist (Natural Condition) | 18/79 | 15/41 | This waterbody is impaired for this parameter based on the number of exceedances for the sample size but is being placed in category 4c because it has been determined that the impairment is due to natural conditions. There are biological data that validate attainment of the designated use, meeting paragraph 62-303.420(1)(a), F.A.C. This parameter is being removed from the Verified List and the department is requesting EPA remove it from the 303(d) List.
20-0505 | 2561 | Unnamed Ditches | Stream | 3F | St. Johns | Biology | Average score of at least two temporally independent SCI scores ≥ 40; or either of the two most recent SCI scores ≥ 35; or if there are only two SCI scores and there is less than or equal to a 20 point difference. | 5 | 3c | 3c | Delist (Planning List) | SCI (n=2) Mean 1 (23), Mean 2 (13) | No Data | This waterbody is potentially impaired for this parameter and is being added to the Planning List due to failing bioassessments in the planning period. 21FLGW (Status and Trends Monitoring Network) SCI data is being excluded from the verified period because the design of the Status and Trends Monitoring Network does not follow the department's "Sampling and Use of the Stream Condition Index for Assessing Flowing Waters: A Primer" document for selecting SCI sites. Follow-up SCIs are therefore needed to confirm attainment of the designated use. This parameter is being removed from the Verified List and the department is requesting EPA remove it from the 303(d) List.
20-0506 | 2589 | Sixteen Mile Creek | Stream | 3F | Flagler,St. Johns | Iron | ≤ 1.0 mg/L | 5 | 4c | 4c | Delist (Natural Condition) | 25/117 | 9/45 | This waterbody is impaired for this parameter based on the number of exceedances for the sample size but is being placed in category 4c because it has been determined that the impairment is due to natural conditions. This parameter is being removed from the Verified List and the department is requesting EPA remove it from the 303(d) List.
20-0507 | 2606B | Crescent Lake | Lake | 3F | Putnam,Flagler,Volusia | Nutrients (Chlorophyll-a) | AGM ≤ 15 µg/L | 5 | 4a | 4a | Delist (TMDL Complete) | AGM 2007 (37 µg/L) 2008 (15 µg/L) 2009 (3 µg/L) 2010 (12 µg/L) 2011 (27 µg/L) 2012 (25 µg/L) 2013 (21 µg/L) 2014 (16 µg/L) 2015 (18 µg/L) 2016 (16 µg/L) | AGM 2012 (25 µg/L) 2013 (21 µg/L) 2014 (16 µg/L) 2015 (18 µg/L) 2016 (16 µg/L) 2017 (27 µg/L) | This waterbody is impaired for this parameter and is being delisted from the Verified List and placed in category 4a because there is a site-specific (Hierarchy 1) DEP Adopted -EPA Approved Nutrient TMDL. This parameter is being removed from the Verified List and the department is requesting EPA remove it from the 303(d) List.
20-0508 | 2606B | Crescent Lake | Lake | 3F | Putnam,Flagler,Volusia | Nutrients (Total Phosphorus) | 7-yr Average of Annual Loads ≤ 26,289 kg/yr | 5 | 4a | 4a | Delist (TMDL Complete) | AGM 2007 (0.08 mg/L) 2008 (0.08 mg/L) 2009 (0.11 mg/L) 2010 (0.08 mg/L) 2011 (0.06 mg/L) 2012 (0.06 mg/L) 2013 (0.05 mg/L) 2014 (0.05 mg/L) 2015 (0.07 mg/L) 2016 (0.07 mg/L) | AGM 2012 (0.06 mg/L) 2013 (0.04 mg/L) 2014 (0.05 mg/L) 2015 (0.07 mg/L) 2016 (0.07 mg/L) 2017 (0.06 mg/L) | This waterbody does not exceed the numeric interpretation of the narrative nutrient criteria for this parameter, but there is a site-specific (Hierarchy 1) DEP Adopted Nutrient TMDL with a total phosphorus criterion expressed as a load. It is being placed in category 4a (TMDL Complete), until the information has been provided confirming the loading criteria have been achieved. This parameter exceeds the TMDL target concentration of 0.05 mg/L as an annual geometric mean not to be exceeded more than once in three-year period. This parameter is being removed from the Verified List and the department is requesting EPA remove it from the 303(d) List.
1 Florida's waterbody classifications are defined as:
1 - Potable water supplies
2 - Shellfish propagation or harvesting
3F - Recreation, propagation, and maintenance of a healthy, well-balanced population of fish and wildlife in fresh water
3M - Recreation, propagation, and maintenance of a healthy, well-balanced population of fish and wildlife in marine water
4 - Agricultural water supplies
5 - Navigation, utility, and industrial use
2 The Cycle 1 assessment was completed in 2004 and included data from that assessment period (January 1, 1991 through June 30, 2003).
The Cycle 2 assessment was completed in 2009 and included data from the assessment period (January 1, 1996 through June 30, 2008).
The Cycle 3 assessment was completed in 2016 and included data from that assessment period (January 1, 2002 through June 30, 2014).
3 The Cycle 4 assessment is the current assessment and includes data from that Planning Period (January 1, 2007 through December 31, 2016) and the Verified Period (January 1, 2012 through June 30, 2019).
† EPA's Integrated Report Category:
1 - Attains all designated uses.
2 - Attains some designated uses and insufficient or no information or data are present to determine if remaining uses are attained.
2t - Attains one or more designated uses and a TMDL has already been completed.
3a - No data and information are present to determine if any designated use is attained.
3b - Some data and information are present but not enough to determine if any designated use is attained.
3c - Enough data and information are present to determine that one or more designated uses may not be attained according to the Planning List methodology.
4a - Impaired for one or more designated uses but does not require TMDL development because a TMDL has already been completed.
4b - Impaired for one or more designated uses but does not require TMDL development because the water will attain water quality standards due to existing or proposed measures.
4c - Impaired for one or more criteria or designated uses but does not require TMDL development because impairment is not caused by a pollutant.
4d - Waterbody indicates nonattainment of water quality standards, but the Department does not have enough information to determine a causative pollutant; or current data show a potentially adverse trend in nutrients or nutrient response variables; or
there are exceedances of stream nutrient thresholds, but the Department does not have enough information to fully assess nonattainment of the stream nutrient standard.
4e - Waterbody indicates nonattainment of water quality standards and pollution control mechanisms or restoration activities are in progress or planned to address nonattainment of water quality standards, but the Department does not have enough information
to fully evaluate whether proposed pollution mechanisms will result in attainment of water quality standards.
5 - Water quality standards are not attained and a TMDL is required.
4 Where data are presented as x/y, x represents the number of exceedances and y represents the total number of samples.
Where Biology data are presented as SCI (n=y), y represents the total number of samples; WBID Mean is the average value of all temporally independent biological health assessment scores over the assessment period; Mean 1 is the first
temporally independent average of all biological health assessments within the most recent consecutive three month period; Mean 2 is the second temporally independent average of all biological health assessments within the most recent consecutive three month period
prior to the most recent biological health assessment.
A statewide TMDL for mercury was adopted in 2012.
^ Beach advisories are based on FL Dept of Health Enterococcus criterion of >70 CFU/100mL. Beach advisory data are provided by the Florida Department of Health 2018 Beach Advisories.
Fish advisory data are provided by the Florida Department of Health 2019 Fish Advisories.
Abbreviations: WBID - Waterbody Identification; NA - Not Applicable, does not apply, or was not assessed in the previous cycle (i.e. it's a new WBID, waterbody type change, etc.); COAA - Coastal Nutrient Region Atlantic; COAG - Coastal Nutrient Region Gulf;
ENR - Estuary Nutrient Region; AAM - Annual Arithmetic Mean; AGM - Annual Geometric Mean; LTA - Long Term Average; LTAAM - Long Term Annual Arithmetic Mean; SSAC - Site Specific Alternative Criteria; WQBEL - Water Quality Based Effluent Limit.
The Group 2 Lower St. Johns Final Delist List is based on IWR Run 58 and the Impaired Waters Rule (IWR), Chapter 62-303, Florida Administrative Code, with the effective date of 2/17/2016.