## Sheet1
OGC Case Number | WBID | Waterbody Name | Waterbody Type | Waterbody Class 1 | County | Parameters Assessed Using the Impaired Surface Waters Rule (IWR) | Criterion Concentration or Threshold Not Met | † Previous Cycle Summary Assessment Category 2 | † Cycle 4 Assessment Category 3 | † Integrated Report Category Summary Assessment | Summary Assessment Status | Planning Period Assessment Data 4 | Verified Period Assessment Data 4 | Comments
20-0509 | 2213O | St Johns River above Ocklawaha River | Stream | 3F | Putnam | Nutrients (Chlorophyll-a) | ≤ 22 µg/L | 5 | 4a | 4a | Delist (TMDL Complete) | AGM No Data | AGM Insufficient Data | This waterbody is impaired for this parameter and is being placed in category 4a because there is a site-specific (Hierarchy 1) DEP Adopted nutrient TMDL. This parameter has insufficient data to determine if the chlorophyll-a TMDL target of 22 µg/L as an annual geometric mean exceeds once in the assessment period. This parameter is being removed from the Verified List and the department is requesting EPA remove it from the 303(d) List.
20-0510 | 2213O | St Johns River above Ocklawaha River | Stream | 3F | Putnam | Un-ionized Ammonia | ≤ 0.02 mg/L as NH3 | 5 | NA | NA | Delist (Not Applicable) | No Data | 0/1 | This waterbody was previously listed as impaired on the Verified List for this parameter; however, un-ionized ammonia is no longer assessed to determine impairment per 62-303.720(2)(L), F.A.C. Total ammonia has insufficient data available to assess during the verified period and is being included in the Strategic Monitoring Plan. There is also a site-specific (Hierarchy 1) DEP Adopted nutrient TMDL that addresses this parameter. This parameter is being removed from the Verified List and the department is requesting EPA remove it from the 303(d) List.
20-0511 | 28933A | Blue Spring (Volusia County) Run | Stream | 3F | Volusia | Nutrients (Algal Mats) | RPS ≤ 25%, or when between 20% - 25% Evaluation of Algal Autoecological Data Indicates No Imbalance | 5 | 4a | 4a | Delist (TMDL Complete) | No Data | No Data | This waterbody was impaired based on site-specific documentation in a previous cycle. There are no Rapid Periphyton Survey results to assess for this waterbody; however, it is being placed in category 4a because there is a site-specific (Hierarchy 1) DEP Adopted nutrient TMDL. This waterbody will be assessed for nitrate-nitrite in future assessments and will be placed in category 4a (TMDL Complete) for that parameter. The department is removing it from the Verified List and requesting EPA remove this parameter from the 303(d) List.
20-0512 | 2893A | Lake George | Lake | 3F | Putnam,Volusia | Nutrients (Chlorophyll-a) | AGM ≤ 23 µg/L | 5 | 4a | 4a | Delist (TMDL Complete) | AGM 2007 (46 µg/L) 2008 (30 µg/L) 2009 (20 µg/L) 2010 (32 µg/L) 2011 (55 µg/L) 2012 (26 µg/L) 2013 (22 µg/L) 2014 (20 µg/L) 2015 (21 µg/L) 2016 (27 µg/L) | AGM 2012 (25 µg/L) 2013 (23 µg/L) 2014 (19 µg/L) 2015 (21 µg/L) 2016 (27 µg/L) 2017 (50 µg/L) | This waterbody is impaired for this parameter and is being placed in category 4a because there is a site-specific (Hierarchy 1) DEP Adopted nutrient TMDL. Additionally, this parameter exceeds the chlorophyll-a TMDL target of 23 µg/L as an annual geometric mean never to be exceeded. This parameter is being removed from the Verified List and the department is requesting EPA remove it from the 303(d) List.
20-0513 | 2893A | Lake George | Lake | 3F | Putnam,Volusia | Nutrients (Total Phosphorus) | (LOAD) ≤ 2,324 kg/yr as a seven-year average of annual loads | 5 | 4a | 4a | Delist (TMDL Complete) | AGM 2007 (0.05 mg/L) 2008 (0.06 mg/L) 2009 (0.08 mg/L) 2010 (0.06 mg/L) 2011 (0.07 mg/L) 2012 (0.06 mg/L) 2013 (0.05 mg/L) 2014 (0.06 mg/L) 2015 (0.07 mg/L) 2016 (0.05 mg/L) | AGM 2012 (0.06 mg/L) 2013 (0.05 mg/L) 2014 (0.06 mg/L) 2015 (0.07 mg/L) 2016 (0.05 mg/L) 2017 (0.07 mg/L) | This waterbody is impaired for this parameter and is being placed in category 4a because there is a site-specific (Hierarchy 1) DEP Adopted nutrient TMDL. The total phosphorus criterion is expressed as a load and is being placed in category 4a (TMDL Complete), until the information has been provided confirming the loading criteria have been achieved. This parameter exceeds the TMDL target concentration of 0.06 mg/L as an annual geometric mean never to be exceeded. This parameter is being removed from the Verified List and the department is requesting EPA remove it from the 303(d) List.
20-0514 | 2893A5 | St Johns River below Lake George | Stream | 3F | Putnam | Nutrients (Chlorophyll-a) | AGM ≤ 23 µg/L | 5 | 4a | 4a | Delist (TMDL Complete) | AGM 2007 (30 µg/L) 2008 (14.1 µg/L) 2009 (27 µg/L) 2010 (26 µg/L) 2011 (34 µg/L) 2012 (23 µg/L) 2013 (27 µg/L) 2014 (21 µg/L) 2015 (22 µg/L) 2016 (21 µg/L) | AGM 2012 (23 µg/L) 2013 (27 µg/L) 2014 (21 µg/L) 2015 (22 µg/L) 2016 (21 µg/L) | This waterbody is impaired for this parameter and is being placed in category 4a because there is a site-specific (Hierarchy 1) DEP Adopted nutrient TMDL. This parameter exceeds the chlorophyll-a TMDL target of 23 µg/L as an annual geometric mean never to be exceeded. This parameter is being removed from the Verified List and the department is requesting EPA remove it from the 303(d) List.
20-0515 | 2893U | Lake Beresford | Lake | 3F | Volusia | Nutrients (Total Nitrogen) | Chl-a AGM ≤ 20 µg/L, TN AGM ≤ 2.23 mg/L; If Chl-a has insufficient or No Data to calculate AGM or if Chl-a AGM > 20 µg/L, TN AGM ≤ 1.27 mg/L | 5 | 2 | 2 | Delist (Not Impaired) | AGM 2011 (1.59 mg/L) 2012 (1.49 mg/L) 2015 (1.38 mg/L) | AGM 2012 (1.49 mg/L) 2017 (1.25 mg/L) 2018 (1.28 mg/L) 2019 (1.02 mg/L) | This waterbody is not impaired for this parameter. The annual geometric means did not exceed the nutrient criteria for a high color lake more than once in a three year period. This parameter is being removed from the Verified List and the department is requesting EPA remove it from the 303(d) List.
20-0516 | 2893U | Lake Beresford | Lake | 3F | Volusia | Nutrients (Total Phosphorus) | Chl-a AGM ≤ 20 µg/L, TP AGM ≤ 0.16 mg/L; If Chl-a has insufficient or No Data to calculate AGM or if Chl-a AGM > 20 µg/L, TP AGM ≤ 0.05 mg/L | 5 | 2 | 2 | Delist (Not Impaired) | AGM 2009 (0.03 mg/L) 2010 (0.04 mg/L) 2011 (0.07 mg/L) 2012 (0.06 mg/L) 2014 (0.06 mg/L) 2015 (0.07 mg/L) | AGM 2012 (0.06 mg/L) 2014 (0.06 mg/L) 2015 (0.08 mg/L) 2017 (0.08 mg/L) 2018 (0.11 mg/L) 2019 (0.07 mg/L) | This waterbody is not impaired for this parameter. The annual geometric means did not exceed the nutrient criteria for a high color lake more than once in a three year period. This parameter is being removed from the Verified List and the department is requesting EPA remove it from the 303(d) List.
20-0517 | 2922 | Deep Creek Diversion | Stream | 3F | Volusia | Iron | ≤ 1.0 mg/L | 5 | 4c | 4c | Delist (Natural Condition) | 22/37 | 15/28 | This waterbody is impaired for this parameter based on the number of exceedances for the sample size but is being in category 4c because it has been determined that the impairment is due to natural conditions based on analysis performed by DEP Ground Water Management Section, Report "Evaluation of Potential Ground Water/Geologic Contributions of Iron." This parameter is being removed from the Verified List and the department is requesting EPA remove it from the 303(d) List.
20-0518 | 2925 | Deep Creek / Lake Ashby Canal | Stream | 3F | Volusia | Dissolved Oxygen (Percent Saturation) | ≥ 38 % | 5 | 4d | 4d | Delist (Study List) | 45/170 | 54/138 | This waterbody is impaired for this parameter based on the number of exceedances for the sample size, but is being placed in category 4d per 62-303.720(2)(o), F.A.C. Biochemical Oxygen Demand was identified as the causative pollutant in the previous assessment, but there is no data in the current verified period. Samples used in this assessment were evaluated against a time of day adjustment as described in 62-303.420(9), F.A.C. This parameter is being removed from the Verified List but will remain on the 303(d) List.
20-0519 | 2953 | Bethel Lake | Lake | 3F | Volusia | Nutrients (Chlorophyll-a) | AGM ≤ 20 µg/L | 5 | 4a | 4a | Delist (TMDL Complete) | AGM 2007 (47 µg/L) 2012 (48 µg/L) 2013 (62 µg/L) | AGM 2012 (48 µg/L) 2013 (62 µg/L) | This waterbody is impaired for this parameter and is being placed in category 4a because there is a site-specific (Hierarchy 1) DEP Adopted nutrient TMDL. Additionally, this parameter exceeds the chlorophyll-a TMDL target of 20 µg/L as a seven year average never to be exceeded. This parameter is being removed from the Verified List and the department is requesting EPA remove it from the 303(d) List.
20-0520 | 2953 | Bethel Lake | Lake | 3F | Volusia | Nutrients (Total Nitrogen) | (LOAD) ≤ 4,234 lbs/yr as 7-yr rolling average | 5 | 4a | 4a | Delist (TMDL Complete) | AGM 2007 (1.62 mg/L) 2008 (1.57 mg/L) 2010 (1.90 mg/L) 2011 (1.97 mg/L) 2012 (1.82 mg/L) 2013 (2.21 mg/L) | AGM 2012 (1.90 mg/L) 2013 (2.21 mg/L) | This waterbody is impaired for this parameter and is being placed in category 4a because there is a site-specific (Hierarchy 1) DEP Adopted nutrient TMDL. The total nitrogen criterion is expressed as a load and is being placed in category 4a (TMDL Complete), until the information has been provided confirming the loading criteria have been achieved. This parameter exceeds the TMDL target concentration of 1.12 mg/L as an annual geometric mean more than once in a three year period. This parameter is being removed from the Verified List and the department is requesting EPA remove it from the 303(d) List.
20-0521 | 2953 | Bethel Lake | Lake | 3F | Volusia | Nutrients (Total Phosphorus) | (LOAD) ≤ 234 lbs/yr as 7-yr rolling average | 5 | 4a | 4a | Delist (TMDL Complete) | AGM 2007 (0.05 mg/L) 2008 (0.07 mg/L) 2010 (0.06 mg/L) 2011 (0.08 mg/L) 2012 (0.06 mg/L) 2013 (0.07 mg/L) | AGM 2012 (0.07 mg/L) 2013 (0.07 mg/L) | This waterbody is impaired for this parameter and is being placed in category 4a because there is a site-specific (Hierarchy 1) DEP Adopted nutrient TMDL. The total phosphorus criterion is expressed as a load and is being placed in category 4a (TMDL Complete), until the information has been provided confirming the loading criteria have been achieved. This parameter exceeds the TMDL target concentration of 0.04 mg/L as an annual geometric mean more than once in a three year period. This parameter is being removed from the Verified List and the department is requesting EPA remove it from the 303(d) List.
20-0522 | 2984 | Six Mile Creek | Stream | 3F | Seminole | Fecal Coliform | ≤ 400 Counts / 100 mL | 5 | NA | NA | Delist (Not Applicable) | 12/27 | 3/8 | This waterbody was previously listed as impaired on the Verified List for this parameter; however, fecal coliform bacteria is no longer assessed to determine impairment for this waterbody classification per 62-302.530, F.A.C. Escherichia Coli is impaired for this waterbody and is being added to the Verified List and the department is requesting EPA add it to the 303(d) List. This parameter is being removed from the Verified List and the department is requesting EPA remove it from the 303(d) List per 62-303.720(2)(L), F.A.C.
20-0523 | 2986 | Soldier Creek | Stream | 3F | Seminole | Fecal Coliform | ≤ 400 Counts / 100 mL | 5 | 4a | 4a | Delist (TMDL Complete) | 33/120 | 9/56 | This waterbody is not impaired for this parameter during the planning period but does not meet the delisting requirements of Table 4 described in 62-303.720, F.A.C. This parameter is being placed in category 4a because there is a DEP Adopted Fecal Coliform TMDL. Escherichia Coli will be included in the Strategic Monitoring Plan for this waterbody in order to collect the new bacteria parameter. This parameter is being removed from the Verified List and the department is requesting EPA remove it from the 303(d) List. There is a DEP Adopted fecal coliform TMDL for this waterbody.
20-0524 | 2986D | Lake Alma | Lake | 3F | Seminole | Nutrients (Chlorophyll-a) | AGM ≤ 30 µg/L | 5 | 4a | 4a | Delist (TMDL Complete) | AGM 2011 (26 µg/L) 2012 (27 µg/L) 2014 (31 µg/L) 2015 (26 µg/L) | AGM 2012 (27 µg/L) 2014 (31 µg/L) 2015 (26 µg/L) | This waterbody is impaired for this parameter and is being placed in category 4a because there is a site-specific (Hierarchy 1) DEP Adopted nutrient TMDL. This parameter exceeds the chlorophyll-a TMDL target of 30 µg/L as an annual geometric mean never to be exceeded. This parameter is being removed from the Verified List and the department is requesting EPA remove it from the 303(d) List.
20-0525 | 2986D | Lake Alma | Lake | 3F | Seminole | Nutrients (Total Nitrogen) | (LOAD) ≤ 1,036 lb/yr as a seven-year average of annual loads | 5 | 4a | 4a | Delist (TMDL Complete) | AGM 2007 (2.84 mg/L) 2008 (1.90 mg/L) 2009 (2.89 mg/L) 2010 (2.19 mg/L) 2011 (2.05 mg/L) 2012 (2.24 mg/L) 2014 (2.23 mg/L) 2015 (1.64 mg/L) | AGM 2012 (2.24 mg/L) 2014 (2.23 mg/L) 2015 (1.64 mg/L) | This waterbody is impaired for this parameter and is being placed in category 4a because there is a site-specific (Hierarchy 1) DEP Adopted nutrient TMDL. The total nitrogen criterion is expressed as a load and is being placed in category 4a (TMDL Complete), until the information has been provided confirming the loading criteria have been achieved. This parameter exceeds the TMDL target concentration of 1.41 mg/L as an annual geometric mean never to be exceeded. This parameter is being removed from the Verified List and the department is requesting EPA remove it from the 303(d) List.
20-0526 | 2986D | Lake Alma | Lake | 3F | Seminole | Nutrients (Total Phosphorus) | (LOAD) ≤ 91 lb/yr as a seven-year average of annual loads | 5 | 4a | 4a | Delist (TMDL Complete) | AGM 2007 (0.14 mg/L) 2008 (0.15 mg/L) 2009 (0.20 mg/L) 2010 (0.12 mg/L) 2011 (0.09 mg/L) 2012 (0.07 mg/L) 2014 (0.12 mg/L) 2015 (0.07 mg/L) | AGM 2012 (0.07 mg/L) 2014 (0.12 mg/L) 2015 (0.07 mg/L) | This waterbody is impaired for this parameter and is being placed in category 4a because there is a site-specific (Hierarchy 1) DEP Adopted nutrient TMDL. The total phosphorus criterion is expressed as a load and is being placed in category 4a (TMDL Complete), until the information has been provided confirming the loading criteria have been achieved. This parameter exceeds the TMDL target concentration of 0.13 mg/L as an annual geometric mean never to be exceeded in the planning period. This parameter is being removed from the Verified List and the department is requesting EPA remove it from the 303(d) List.
20-0527 | 2986E | Lake Searcy | Lake | 3F | Seminole | Nutrients (Total Phosphorus) | (LOAD) ≤ 96 lb/yr as a seven-year average of annual loads | 5 | 4a | 4a | Delist (TMDL Complete) | AGM 2007 (0.05 mg/L) 2008 (0.05 mg/L) 2009 (0.06 mg/L) 2010 (0.05 mg/L) 2012 (0.06 mg/L) 2015 (0.05 mg/L) | AGM 2012 (0.06 mg/L) 2015 (0.05 mg/L) 2018 (0.08 mg/L) 2019 (0.06 mg/L) | This waterbody is impaired for this parameter and is being placed in category 4a because there is a site-specific (Hierarchy 1) DEP Adopted nutrient TMDL. The total phosphorus criterion is expressed as a load and is being placed in category 4a (TMDL Complete), until the information has been provided confirming the loading criteria have been achieved. This parameter exceeds the TMDL target concentration of 0.05 mg/L as an annual geometric mean never to be exceeded. This parameter is being removed from the Verified List and the department is requesting EPA remove it from the 303(d) List.
20-0528 | 2990 | Salt Creek | Stream | 3F | Seminole | Fecal Coliform | ≤ 400 Counts / 100 mL | 5 | NA | NA | Delist (Not Applicable) | 7/38 | 1/6 | This waterbody was previously listed as impaired on the Verified List for this parameter; however, fecal coliform bacteria is no longer assessed to determine impairment for this waterbody classification per 62-302.530, F.A.C. Escherichia Coli is impaired for this waterbody and is being added to the Verified List and the department is requesting EPA add it to the 303(d) List. This parameter is being removed from the Verified List and the department is requesting EPA remove it from the 303(d) List per 62-303.720(2)(L), F.A.C.
20-0529 | 2991 | Econlockhatchee River | Stream | 3F | Osceola,Seminole,Orange | Fecal Coliform | ≤ 400 Counts / 100 mL | 5 | NA | NA | Delist (Not Applicable) | 56/161 | 35/90 | This waterbody was previously listed as impaired on the Verified List for this parameter; however, fecal coliform bacteria is no longer assessed to determine impairment for this waterbody classification per 62-302.530, F.A.C. Escherichia coli is impaired for this waterbody and is being added to the Verified List and the department is requesting EPA add it to the 303(d) List. This parameter is being removed from the Verified List and the department is requesting EPA remove it from the 303(d) List per 62-303.720(2)(L), F.A.C.
20-0530 | 2992 | Black Hammock | Stream | 3F | Seminole | Dissolved Oxygen (Percent Saturation) | ≥ 38 % | 5 | 4d | 4d | Delist (Study List) | 14/98 | 5/88 | This waterbody is impaired for this parameter based on the number of exceedances for the sample size, but is being placed in category 4d per 62-303.720(2)(o), F.A.C. Nutrients were identified as the causative pollutant in the previous assessment, but are not impaired based on data in the current verified period. This waterbody meets the definition of a man-made, or predominantly channelized or predominantly physically altered conveyance as per paragraph 62-302.200(36)(b), F.A.C. and is therefore excluded from the definition of “stream” in paragraph 62-302.200(36), F.A.C. Consequently, this waterbody is not subject to the stream Numeric Nutrient Criteria in paragraph 62-302.531(2)(c), F.A.C. and is instead assessed against the narrative nutrient criterion as described in 62-302.530(90)(b) ), F.A.C. This samples used in this assessment were evaluated against a time of day adjustment as described in 62-303.420(9), F.A.C. This parameter is being removed from the Verified List but will remain on the 303(d) List.
20-0531 | 2992 | Black Hammock | Stream | 3F | Seminole | Fecal Coliform | ≤ 400 Counts / 100 mL | 5 | NA | NA | Delist (Not Applicable) | 10/40 | 4/7 | This waterbody was previously listed as impaired on the Verified List for this parameter; however, fecal coliform bacteria is no longer assessed to determine impairment for this waterbody classification per 62-302.530, F.A.C. Escherichia coli is impaired for this waterbody and is being added to the Verified List and the department is requesting EPA add it to the 303(d) List. This parameter is being removed from the Verified List and the department is requesting EPA remove it from the 303(d) List per 62-303.720(2)(L), F.A.C.
20-0532 | 2996 | Sweetwater Creek | Stream | 3F | Seminole | Fecal Coliform | ≤ 400 Counts / 100 mL | 5 | NA | NA | Delist (Not Applicable) | 31/62 | 9/31 | This waterbody was previously listed as impaired on the Verified List for this parameter; however, fecal coliform bacteria is no longer assessed to determine impairment for this waterbody classification per 62-302.530, F.A.C. Escherichia coli is impaired for this waterbody and is being added to the Verified List and the department is requesting EPA add it to the 303(d) List. This parameter is being removed from the Verified List and the department is requesting EPA remove it from the 303(d) List per 62-303.720(2)(L), F.A.C.
20-0533 | 2997A | Howell Creek above Lake Howell | Stream | 3F | Seminole,Orange | Fecal Coliform | ≤ 400 Counts / 100 mL | 5 | 2 | 2 | Delist (Not Impaired) | 19/72 | 0/31 | This waterbody is not impaired for this parameter based on the number of exceedances for the sample size. The exceedance rate meets the delisting requirements of Table 4 as described in 62-303.720, F.A.C. Escherichia coli is not impaired for this waterbody. This parameter is being removed from the Verified List and the department is requesting EPA remove it from the 303(d) List.
20-0534 | 2997R | Lake Adair | Lake | 3F | Orange | Nutrients (Chlorophyll-a) | AGM ≤ 20 µg/L | 5 | 4a | 4a | Delist (TMDL Complete) | AGM 2008 (27 µg/L) 2009 (35 µg/L) 2010 (24 µg/L) 2011 (24 µg/L) 2012 (35 µg/L) 2013 (30 µg/L) 2014 (59 µg/L) 2015 (25 µg/L) 2016 (28 µg/L) | AGM 2012 (35 µg/L) 2013 (30 µg/L) 2014 (59 µg/L) 2015 (25 µg/L) 2016 (28 µg/L) | This waterbody is impaired for this parameter and is being placed in category 4a because there is a site-specific (Hierarchy 1) DEP Adopted nutrient TMDL. This parameter is being removed from the Verified List and the department is requesting EPA remove it from the 303(d) List.
20-0535 | 2997R | Lake Adair | Lake | 3F | Orange | Nutrients (Total Nitrogen) | (LOAD) ≤ 1,201 lb/yr as a seven-year average of annual loads | 5 | 4a | 4a | Delist (TMDL Complete) | AGM 2007 (1.09 mg/L) 2008 (1.18 mg/L) 2009 (1.49 mg/L) 2011 (1.34 mg/L) 2012 (1.05 mg/L) 2013 (1.11 mg/L) 2014 (0.85 mg/L) 2015 (0.76 mg/L) 2016 (0.87 mg/L) | AGM 2012 (1.05 mg/L) 2013 (1.11 mg/L) 2014 (0.85 mg/L) 2015 (0.76 mg/L) 2016 (0.87 mg/L) | This waterbody is impaired for this parameter and is being placed in category 4a because there is a site-specific (Hierarchy 1) DEP Adopted nutrient TMDL. The total nitrogen criterion is expressed as a load and is being placed in category 4a (TMDL Complete), until the information has been provided confirming the loading criteria have been achieved. This parameter exceeds the TMDL target concentration of 0.71 mg/L as an annual geometric mean never to be exceeded. This parameter is being removed from the Verified List and the department is requesting EPA remove it from the 303(d) List.
20-0536 | 2997R | Lake Adair | Lake | 3F | Orange | Nutrients (Total Phosphorus) | (LOAD) ≤ 72 lb/yr as a seven-year average of annual loads | 5 | 4a | 4a | Delist (TMDL Complete) | AGM 2007 (0.069 mg/L) 2008 (0.070 mg/L) 2009 (0.067 mg/L) 2010 (0.066 mg/L) 2011 (0.086 mg/L) 2012 (0.081 mg/L) 2013 (0.110 mg/L) 2014 (0.061 mg/L) 2015 (0.057 mg/L) 2016 (0.060 mg/L) | AGM 2012 (0.081 mg/L) 2013 (0.110 mg/L) 2014 (0.061 mg/L) 2015 (0.057 mg/L) 2016 (0.060 mg/L) | This waterbody is impaired for this parameter and is being placed in category 4a because there is a site-specific (Hierarchy 1) DEP Adopted nutrient TMDL. The total phosphorus criterion is expressed as a load and is being placed in category 4a (TMDL Complete), until the information has been provided confirming the loading criteria have been achieved. This parameter exceeds the TMDL target concentration of 0.044 mg/L as an annual geometric mean never to be exceeded. This parameter is being removed from the Verified List and the department is requesting EPA remove it from the 303(d) List.
20-0537 | 2997V | Lake Gem (Orange County) | Lake | 3F | Orange | Nutrients (Chlorophyll-a) | AGM ≤ 20 µg/L | 5 | 4a | 4a | Delist (TMDL Complete) | AGM 2007 (28 µg/L) 2008 (27 µg/L) 2010 (32 µg/L) 2012 (39 µg/L) 2013 (44 µg/L) | AGM 2012 (39 µg/L) 2013 (44 µg/L) 2019 (31 µg/L) | This waterbody is impaired for this parameter and is being placed in category 4a because there is a site-specific (Hierarchy 1) DEP Adopted nutrient TMDL. This parameter is being removed from the Verified List and the department is requesting EPA remove it from the 303(d) List.
20-0538 | 2997V | Lake Gem (Orange County) | Lake | 3F | Orange | Nutrients (Total Phosphorus) | (LOAD) ≤ 66 lbs/yr as 3-yr rolling average | 5 | 4a | 4a | Delist (TMDL Complete) | AGM 2007 (0.05 mg/L) 2012 (0.06 mg/L) 2013 (0.06 mg/L) | AGM 2012 (0.06 mg/L) 2013 (0.06 mg/L) 2019 (0.05 mg/L) | This waterbody is impaired for this parameter and is being placed in category 4a because there is a site-specific (Hierarchy 1) DEP Adopted nutrient TMDL. The total phosphorus criterion is expressed as a load and is being placed in category 4a (TMDL Complete), until the information has been provided confirming the loading criteria have been achieved. This parameter exceeds the TMDL target concentration of 0.04 mg/L as an annual geometric mean more than once in a three year period. This parameter is being removed from the Verified List and the department is requesting EPA remove it from the 303(d) List.
20-0539 | 2998 | Cranes Roost Outlet | Stream | 3F | Seminole | Nutrients (Chlorophyll-a) | ≤ 20 µg/L; > 3.2 to ≤ 20 µg/L is a site specific interpretation | 5 | 3a | 3a | Delist (Analysis Flaw) | No Data | No Data | This waterbody is being delisted for this parameter due to a flaw in the original analysis. The stations and data used to list this waterbody in a previous assessment were assigned incorrectly and have been since re-assigned appropriately to WBID 2998F. WBID 2998F is not impaired for nutrients chlorophyll-a. This parameter is being removed from the Verified List and the department is requesting EPA remove it from the 303(d) List.
20-0540 | 2999 | Bear Creek | Stream | 3F | Seminole | Dissolved Oxygen (Percent Saturation) | ≥ 38 % | 5 | 2 | 2 | Delist (Not Impaired) | 10/96 | 3/88 | This waterbody is not impaired for this parameter based on the number of exceedances for the sample size. The exceedance rate meets the delisting requirements of Table 4 as described in 62-303.720, F.A.C. Samples used in this assessment were evaluated against a time of day adjustment as described in 62-303.420(9), F.A.C. This parameter is being removed from the Verified List and the department is requesting EPA remove it from the 303(d) List.
20-0541 | 3000A | Lake Harriet | Lake | 3F | Seminole | Fecal Coliform | ≤ 400 Counts / 100 mL | 5 | NA | NA | Delist (Not Applicable) | 1/24 | 0/1 | This waterbody has been reverted to a wetland and sampling by the department and Seminole county have ended. All stations will be unassigned because they are no longer representative of a lake waterbody type. This parameter is being removed from the Verified List and the department is requesting EPA remove it from the 303(d) List.
20-0542 | 3001 | Little Econlockhatchee River | Stream | 3F | Seminole,Orange | Copper | Cu ≤ e(0.8545[lnH]-1.702) µg/L | 5 | 2 | 2 | Delist (Not Impaired) | 20/240 | 7/219 | This waterbody is not impaired for this parameter based on the number of exceedances for the sample size. The exceedance rate meets the delisting requirements of Table 4 as described in 62-303.720, F.A.C. This parameter is being removed from the Verified List and the department is requesting EPA remove it from the 303(d) List.
20-0543 | 3002E | Lake Prima Vista | Lake | 3F | Orange | Biology | Average score of at least two temporally independent LVI scores ≥ 43; or either of the two most recent LVI scores ≥ 43; or if there are only two LVI scores and there is less than or equal to a 20 point difference. | 5 | 4e | 4e | Delist (Ongoing Restoration Activities) | LVI (n=2) Mean 1 (34), Mean 2 (26) | LVI (n=3) WBID Mean (35) Mean 1 (44), Mean 2 (34) | This waterbody is impaired for this parameter based on failing bioassessments; however, it is being placed in category 4e (Ongoing Restoration Activities) because an alternative restoration plan has been submitted to the department by the city of Ocoee to address the nutrient impairment in the Lake Prima Vista watershed. This parameter is being removed from the Verified List but will remain on the 303(d) List.
20-0544 | 3002E | Lake Prima Vista | Lake | 3F | Orange | Nutrients (Chlorophyll-a) | AGM ≤ 20 µg/L | 5 | 4e | 4e | Delist (Ongoing Restoration Activities) | AGM 2010 (6 µg/L) 2011 (18 µg/L) 2012 (27 µg/L) 2013 (25 µg/L) 2014 (22 µg/L) 2015 (22 µg/L) 2016 (28 µg/L) | AGM 2012 (27 µg/L) 2013 (35 µg/L) 2015 (29 µg/L) 2016 (40 µg/L) 2017 (42 µg/L) | This waterbody is impaired for this parameter because the annual geometric means exceeded the nutrient criteria for a clear, alkaline lake more than once in a three year period; however, it is being placed in category 4e (Ongoing Restoration Activities) because an alternative restoration plan has been submitted to the department by the city of Ocoee to address the nutrient impairment in the Lake Prima Vista watershed. This parameter is being removed from the Verified List and will remain on the 303(d) List.
20-0545 | 3002E | Lake Prima Vista | Lake | 3F | Orange | Nutrients (Total Nitrogen) | Chl-a AGM ≤ 20 µg/L, TN AGM ≤ 1.91 mg/L; If Chl-a has insufficient or No Data to calculate AGM or if Chl-a AGM > 20 µg/L, TN AGM ≤ 1.05 mg/L | 5 | 4e | 4e | Delist (Ongoing Restoration Activities) | AGM 2007 (0.89 mg/L) 2008 (0.79 mg/L) 2009 (1.00 mg/L) 2010 (1.15 mg/L) 2011 (1.17 mg/L) 2012 (1.24 mg/L) 2013 (1.34 mg/L) 2014 (1.55 mg/L) 2015 (1.65 mg/L) 2016 (1.51 mg/L) | AGM 2012 (1.31 mg/L) 2013 (1.48 mg/L) 2015 (1.78 mg/L) 2016 (2.05 mg/L) 2017 (2.05 mg/L) | This waterbody is impaired for this parameter because the annual geometric means exceeded the nutrient criteria for a clear, alkaline lake more than once in a three year period; however, it is being placed in category 4e (Ongoing Restoration Activities) because an alternative restoration plan has been submitted to the department by the city of Ocoee to address the nutrient impairment in the Lake Prima Vista watershed. This parameter is being removed from the Verified List and will remain on the 303(d) List.
20-0546 | 3002E | Lake Prima Vista | Lake | 3F | Orange | Nutrients (Total Phosphorus) | Chl-a AGM ≤ 20 µg/L, TP AGM ≤ 0.09 mg/L; If Chl-a has insufficient or No Data to calculate AGM or if Chl-a AGM > 20 µg/L, TP AGM ≤ 0.03 mg/L | 5 | 2 | 2 | Delist (Not Impaired) | AGM 2007 (0.03 mg/L) 2008 (0.02 mg/L) 2009 (0.03 mg/L) 2010 (0.03 mg/L) 2011 (0.02 mg/L) 2012 (0.03 mg/L) 2013 (0.03 mg/L) 2014 (0.03 mg/L) 2015 (0.03 mg/L) 2016 (0.03 mg/L) | AGM 2012 (0.04 mg/L) 2013 (0.04 mg/L) 2015 (0.03 mg/L) 2016 (0.03 mg/L) 2017 (0.03 mg/L) | This waterbody is not impaired for this parameter because the annual geometric means did not exceed the nutrient criteria for a clear, alkaline lake more than once in a three year period. This parameter is being removed from the Verified List and the department is requesting EPA remove it from the 303(d) List.
20-0547 | 3002I | Lake Rose | Lake | 3F | Orange | Nutrients (Chlorophyll-a) | AGM ≤ 20 µg/L | 5 | 2 | 2 | Delist (Not Impaired) | AGM 2007 (13 µg/L) 2008 (17 µg/L) 2009 (21 µg/L) 2010 (32 µg/L) 2011 (30 µg/L) 2014 (21 µg/L) 2015 (16 µg/L) 2016 (12 µg/L) | AGM 2014 (21 µg/L) 2015 (16 µg/L) 2016 (12 µg/L) 2017 (18 µg/L) 2018 (15 µg/L) | This waterbody is not impaired for this parameter because the annual geometric means did not exceed the nutrient criteria for a clear, alkaline lake more than once in a three year period. This parameter is being removed from the Verified List and the department is requesting EPA remove it from the 303(d) List.
20-0548 | 3002I | Lake Rose | Lake | 3F | Orange | Nutrients (Total Nitrogen) | Chl-a AGM ≤ 20 µg/L, TN AGM ≤ 1.91 mg/L; If Chl-a has insufficient or No Data to calculate AGM or if Chl-a AGM > 20 µg/L, TN AGM ≤ 1.05 mg/L | 5 | 2 | 2 | Delist (Not Impaired) | AGM 2007 (0.79 mg/L) 2008 (0.94 mg/L) 2009 (1.27 mg/L) 2010 (1.25 mg/L) 2011 (1.45 mg/L) 2014 (1.14 mg/L) 2015 (1.16 mg/L) 2016 (0.93 mg/L) | AGM 2014 (1.14 mg/L) 2015 (1.16 mg/L) 2016 (0.93 mg/L) 2017 (0.91 mg/L) 2018 (0.87 mg/L) | This waterbody is not impaired for this parameter because the annual geometric means did not exceed the nutrient criteria for a clear, alkaline lake more than once in a three year period. This parameter is being removed from the Verified List and the department is requesting EPA remove it from the 303(d) List.
20-0549 | 3002I | Lake Rose | Lake | 3F | Orange | Nutrients (Total Phosphorus) | Chl-a AGM ≤ 20 µg/L, TP AGM ≤ 0.09 mg/L; If Chl-a has insufficient or No Data to calculate AGM or if Chl-a AGM > 20 µg/L, TP AGM ≤ 0.03 mg/L | 5 | 2 | 2 | Delist (Not Impaired) | AGM 2007 (0.02 mg/L) 2008 (0.02 mg/L) 2009 (0.04 mg/L) 2010 (0.02 mg/L) 2011 (0.03 mg/L) 2014 (0.02 mg/L) 2015 (0.02 mg/L) 2016 (0.02 mg/L) | AGM 2014 (0.02 mg/L) 2015 (0.02 mg/L) 2016 (0.02 mg/L) 2017 (0.04 mg/L) | This waterbody is not impaired for this parameter because the annual geometric means did not exceed the nutrient criteria for a clear, alkaline lake more than once in a three year period. This parameter is being removed from the Verified List and the department is requesting EPA remove it from the 303(d) List.
20-0550 | 3004K | Lake Orlando | Lake | 3F | Orange | Nutrients (Chlorophyll-a) | AGM ≤ 20 µg/L | 5 | 4e | 4e | Delist (Ongoing Restoration Activities) | AGM 2007 (31 µg/L) 2008 (23 µg/L) 2009 (27 µg/L) 2010 (25 µg/L) 2011 (16 µg/L) 2012 (32 µg/L) 2013 (20 µg/L) 2014 (30 µg/L) 2015 (21 µg/L) 2016 (20 µg/L) | AGM 2012 (32 µg/L) 2013 (20 µg/L) 2014 (30 µg/L) 2015 (21 µg/L) 2016 (20 µg/L) | This waterbody is impaired for this parameter because the annual geometric means exceeded the nutrient criteria for a clear, alkaline lake more than once in a three year period; however, it is being placed in category 4e (Ongoing Restoration Activities) because an alternative restoration plan has been submitted to the department by the City of Orlando and Orange County to address the nutrient impairment in the Lake Orlando watershed. This parameter is being removed from the Verified List and will remain on the 303(d) List.
20-0551 | 3004K | Lake Orlando | Lake | 3F | Orange | Nutrients (Total Nitrogen) | Chl-a AGM ≤ 20 µg/L, TN AGM ≤ 2.23 mg/L; If Chl-a has insufficient or No Data to calculate AGM or if Chl-a AGM > 20 µg/L, TN AGM ≤ 1.27 mg/L | 5 | 4e | 4e | Delist (Ongoing Restoration Activities) | AGM 2007 (1.36 mg/L) 2008 (1.28 mg/L) 2009 (1.40 mg/L) 2010 (1.43 mg/L) 2011 (1.30 mg/L) 2012 (1.45 mg/L) 2013 (1.25 mg/L) 2014 (1.35 mg/L) 2015 (1.09 mg/L) 2016 (0.97 mg/L) | AGM 2012 (1.45 mg/L) 2013 (1.25 mg/L) 2014 (1.35 mg/L) 2015 (1.09 mg/L) 2016 (0.97 mg/L) | This waterbody is impaired for this parameter because the annual geometric means exceeded the nutrient criteria for a clear, alkaline lake more than once in a three year period; however, it is being placed in category 4e (Ongoing Restoration Activities) because an alternative restoration plan has been submitted to the department by the City of Orlando and Orange County to address the nutrient impairment in the Lake Orlando watershed. This parameter is being removed from the Verified List and will remain on the 303(d) List.
20-0552 | 3004K | Lake Orlando | Lake | 3F | Orange | Nutrients (Total Phosphorus) | Chl-a AGM ≤ 20 µg/L, TP AGM ≤ 0.16 mg/L; If Chl-a has insufficient or No Data to calculate AGM or if Chl-a AGM > 20 µg/L, TP AGM ≤ 0.05 mg/L | 5 | 4e | 4e | Delist (Ongoing Restoration Activities) | AGM 2007 (0.07 mg/L) 2008 (0.05 mg/L) 2009 (0.05 mg/L) 2010 (0.04 mg/L) 2011 (0.05 mg/L) 2012 (0.07 mg/L) 2013 (0.06 mg/L) 2014 (0.07 mg/L) 2015 (0.05 mg/L) 2016 (0.05 mg/L) | AGM 2012 (0.07 mg/L) 2013 (0.06 mg/L) 2014 (0.07 mg/L) 2015 (0.05 mg/L) 2016 (0.05 mg/L) | This waterbody is impaired for this parameter because the annual geometric means exceeded the nutrient criteria for a clear, alkaline lake more than once in a three year period; however, it is being placed in category 4e (Ongoing Restoration Activities) because an alternative restoration plan has been submitted to the department by the City of Orlando and Orange County to address the nutrient impairment in the Lake Orlando watershed. This parameter is being removed from the Verified List and will remain on the 303(d) List.
20-0553 | 3009 | Bear Gully Lake | Lake | 3F | Seminole | Nutrients (Chlorophyll-a) | AGM ≤ 20 µg/L | 5 | 4a | 4a | Delist (TMDL Complete) | AGM 2007 (24 µg/L) 2010 (23 µg/L) 2011 (20 µg/L) 2012 (27 µg/L) 2014 (14 µg/L) 2015 (24 µg/L) 2016 (22 µg/L) | AGM 2012 (27 µg/L) 2014 (14 µg/L) 2015 (21 µg/L) 2016 (22 µg/L) 2017 (18 µg/L) | This waterbody is impaired for this parameter and is being placed in category 4a because there is a site-specific (Hierarchy 1) DEP Adopted nutrient TMDL. This parameter is being removed from the Verified List and the department is requesting EPA remove it from the 303(d) List.
20-0554 | 3009F | Lake Florence | Lake | 3F | Seminole | Nutrients (Chlorophyll-a) | AGM ≤ 6 µg/L | 5 | 2 | 2 | Delist (Not Impaired) | AGM 2010 (8 µg/L) 2011 (7 µg/L) 2012 (3 µg/L) 2014 (1 µg/L) 2015 (4 µg/L) | AGM 2012 (3 µg/L) 2014 (1 µg/L) 2015 (4 µg/L) 2017 (3 µg/L) | This waterbody is not impaired for this parameter because the annual geometric means did not exceed the nutrient criteria for a clear, acidic lake more than once in a three year period. This parameter is being removed from the Verified List and the department is requesting EPA remove it from the 303(d) List.
20-0555 | 3037 | Avalon Branch | Stream | 3F | Orange | Fecal Coliform | ≤ 400 Counts / 100 mL | 5 | NA | NA | Delist (Not Applicable) | 38/88 | 17/51 | This waterbody was previously listed as impaired on the Verified List for this parameter; however, fecal coliform bacteria is no longer assessed to determine impairment for this waterbody classification per 62-302.530, F.A.C. Escherichia coli is impaired for this waterbody and is being added to the Verified List and the department is requesting EPA add it to the 303(d) List. This parameter is being removed from the Verified List and the department is requesting EPA remove it from the 303(d) List per 62-303.720(2)(L), F.A.C.
1 Florida's waterbody classifications are defined as:
1 - Potable water supplies
2 - Shellfish propagation or harvesting
3F - Recreation, propagation, and maintenance of a healthy, well-balanced population of fish and wildlife in fresh water
3M - Recreation, propagation, and maintenance of a healthy, well-balanced population of fish and wildlife in marine water
4 - Agricultural water supplies
5 - Navigation, utility, and industrial use
2 The Cycle 1 assessment was completed in 2004 and included data from that assessment period (January 1, 1991 through June 30, 2003).
The Cycle 2 assessment was completed in 2009 and included data from the assessment period (January 1, 1996 through June 30, 2008).
The Cycle 3 assessment was completed in 2016 and included data from that assessment period (January 1, 2002 through June 30, 2014).
3 The Cycle 4 assessment is the current assessment and includes data from that Planning Period (January 1, 2007 through December 31, 2016) and the Verified Period (January 1, 2012 through June 30, 2019).
† EPA's Integrated Report Category:
1 - Attains all designated uses.
2 - Attains some designated uses and insufficient or no information or data are present to determine if remaining uses are attained.
2t - Attains one or more designated uses and a TMDL has already been completed.
3a - No data and information are present to determine if any designated use is attained.
3b - Some data and information are present but not enough to determine if any designated use is attained.
3c - Enough data and information are present to determine that one or more designated uses may not be attained according to the Planning List methodology.
4a - Impaired for one or more designated uses but does not require TMDL development because a TMDL has already been completed.
4b - Impaired for one or more designated uses but does not require TMDL development because the water will attain water quality standards due to existing or proposed measures.
4c - Impaired for one or more criteria or designated uses but does not require TMDL development because impairment is not caused by a pollutant.
4d - Waterbody indicates nonattainment of water quality standards, but the Department does not have enough information to determine a causative pollutant; or current data show a potentially adverse trend in nutrients or nutrient response variables; or
there are exceedances of stream nutrient thresholds, but the Department does not have enough information to fully assess nonattainment of the stream nutrient standard.
4e - Waterbody indicates nonattainment of water quality standards and pollution control mechanisms or restoration activities are in progress or planned to address nonattainment of water quality standards, but the Department does not have enough information
to fully evaluate whether proposed pollution mechanisms will result in attainment of water quality standards.
5 - Water quality standards are not attained and a TMDL is required.
4 Where data are presented as x/y, x represents the number of exceedances and y represents the total number of samples.
Where Biology data are presented as SCI (n=y), y represents the total number of samples; WBID Mean is the average value of all temporally independent biological health assessment scores over the assessment period; Mean 1 is the first
temporally independent average of all biological health assessments within the most recent consecutive three month period; Mean 2 is the second temporally independent average of all biological health assessments within the most recent consecutive three month period
prior to the most recent biological health assessment.
A statewide TMDL for mercury was adopted in 2012.
^ Beach advisories are based on FL Dept of Health Enterococcus criterion of >70 CFU/100mL. Beach advisory data are provided by the Florida Department of Health 2018 Beach Advisories.
Fish advisory data are provided by the Florida Department of Health 2019 Fish Advisories.
Abbreviations: WBID - Waterbody Identification; NA - Not Applicable, does not apply, or was not assessed in the previous cycle (i.e. it's a new WBID, waterbody type change, etc.); COAA - Coastal Nutrient Region Atlantic; COAG - Coastal Nutrient Region Gulf;
ENR - Estuary Nutrient Region; AAM - Annual Arithmetic Mean; AGM - Annual Geometric Mean; LTA - Long Term Average; LTAAM - Long Term Annual Arithmetic Mean; SSAC - Site Specific Alternative Criteria; WQBEL - Water Quality Based Effluent Limit.
The Group 2 Middle St. Johns Final Delist List is based on IWR Run 58 and the Impaired Waters Rule (IWR), Chapter 62-303, Florida Administrative Code, with the effective date of 2/17/2016.