## Sheet1
WBID | Waterbody Name | Waterbody Type | Waterbody Class 1 | County | Parameters Assessed Using the Impaired Surface Waters Rule (IWR) | Criterion Concentration or Threshold Not Met | † Previous Cycle Summary Assessment Category 2 | † Cycle 4 Assessment Category 3 | † Integrated Report Category Summary Assessment | Summary Assessment Status | Verified Period Assessment Data 4 | Comments
2204 | Terrapin Creek | Stream | 3F | Duval | Dissolved Oxygen (Percent Saturation) | ≥ 34 % | 4d | 2 | 2 | Not Impaired | 4/102 | This waterbody is not impaired for this parameter based on the number of exceedances for the sample size. Dissolved oxygen measurements taken within tidal areas are assessed using associated specific conductivity data (4,580 µmhos/cm, or 1,500 mg/L chloride, or 2.7 PSU salinity) for the determination of applicable freshwater or marine criteria as described in 62-303.320(11), F.A.C. Samples used in this assessment when the freshwater criteria apply were evaluated against a time of day adjustment as described in 62-303.420(9), F.A.C. The department is requesting EPA remove this parameter from the 303(d) List.
2213EA | Willow Branch | Estuary | 3M | Duval | Dissolved Oxygen (Percent Saturation) | ≥ 42 % | 4d | 2 | 2 | Not Impaired | 2/23 | This waterbody is not impaired for this parameter based on the number of exceedances for the sample size. Dissolved oxygen measurements taken within tidal areas are assessed using associated specific conductivity data (4,580 µmhos/cm, or 1,500 mg/L chloride, or 2.7 PSU salinity) for the determination of applicable freshwater or marine criteria as described in 62-303.320(11), F.A.C. Samples used in this assessment when the freshwater criteria apply were evaluated against a time of day adjustment as described in 62-303.420(9), F.A.C. The department is requesting EPA remove this parameter from the 303(d) List.
2224B | Ribault River (Tidal Segment) | Estuary | 3M | Duval | Dissolved Oxygen (Percent Saturation) | ≥ 42 % | 4d | 2 | 2 | Not Impaired | 1/61 | This waterbody is not impaired for this parameter based on the number of exceedances for the sample size. Dissolved oxygen measurements taken within tidal areas are assessed using associated specific conductivity data (4,580 µmhos/cm, or 1,500 mg/L chloride, or 2.7 PSU salinity) for the determination of applicable freshwater or marine criteria as described in 62-303.320(11), F.A.C. Samples used in this assessment when the freshwater criteria apply were evaluated against a time of day adjustment as described in 62-303.420(9), F.A.C. The department is requesting EPA remove this parameter from the 303(d) List.
2224C | Unnamed Creek | Stream | 3F | Duval | Biology | Average score of at least two temporally independent SCI scores ≥ 40; or either of the two most recent SCI scores ≥ 35; or if there are only two SCI scores and there is less than or equal to a 20 point difference. | 4d | 3a | 3a | No Data | No Data | This waterbody has no current data available to assess for this parameter. Any existing bioassessment data have been excluded from the assessment, as it has been determined that the waterbody is inappropriate for the collection of biological data due to inadequate flow, tidal influence, and channelization. The department is requesting EPA remove this parameter from the 303(d) List.
2224C | Unnamed Creek | Stream | 3F | Duval | Dissolved Oxygen (Percent Saturation) | ≥ 34 % | 4d | 2 | 2 | Not Impaired | 5/44 | This waterbody is not impaired for this parameter based on the number of exceedances for the sample size. Dissolved oxygen measurements taken within tidal areas are assessed using associated specific conductivity data (4,580 µmhos/cm, or 1,500 mg/L chloride, or 2.7 PSU salinity) for the determination of applicable freshwater or marine criteria as described in 62-303.320(11), F.A.C. Samples used in this assessment when the freshwater criteria apply were evaluated against a time of day adjustment as described in 62-303.420(9), F.A.C. The department is requesting EPA remove this parameter from the 303(d) List.
2228A | Moncrief Creek (Marine Portion) | Estuary | 3M | Duval | Dissolved Oxygen (Percent Saturation) | ≥ 42 % | 4d | 2 | 2 | Not Impaired | 14/120 | This waterbody is not impaired for this parameter based on the number of exceedances for the sample size. Dissolved oxygen measurements taken within tidal areas are assessed using associated specific conductivity data (4,580 µmhos/cm, or 1,500 mg/L chloride, or 2.7 PSU salinity) for the determination of applicable freshwater or marine criteria as described in 62-303.320(11), F.A.C. Samples used in this assessment when the freshwater criteria apply were evaluated against a time of day adjustment as described in 62-303.420(9), F.A.C. The department is requesting EPA remove this parameter from the 303(d) List.
2249B | McGirts Creek | Stream | 3F | Duval | Dissolved Oxygen (Percent Saturation) | ≥ 34 % | 4d | 2 | 2 | Not Impaired | 0/45 | This waterbody is not impaired for this parameter based on the number of exceedances for the sample size. Samples used in this assessment were evaluated against a time of day adjustment as described in 62-303.420(9), F.A.C. The department is requesting EPA remove this parameter from the 303(d) List.
2265D | Pottsburg Creek (Marine Segment) | Estuary | 3M | Duval | Dissolved Oxygen (Percent Saturation) | ≥ 42 % | 4d | 2 | 2 | Not Impaired | 4/43 | This waterbody is not impaired for this parameter based on the number of exceedances for the sample size. Dissolved oxygen measurements taken within tidal areas are assessed using associated specific conductivity data (4,580 µmhos/cm, or 1,500 mg/L chloride, or 2.7 PSU salinity) for the determination of applicable freshwater or marine criteria as described in 62-303.320(11), F.A.C. Samples used in this assessment when the freshwater criteria apply were evaluated against a time of day adjustment as described in 62-303.420(9), F.A.C. The department is requesting EPA remove this parameter from the 303(d) List.
2280A | Big Fishweir Creek (Freshwater Segment) | Stream | 3F | Duval | Nutrients (Total Phosphorus) | AGM ≤ 0.12 mg/L | 4d | 3b | 3b | Insufficient Data | AGM 2017 (0.09 mg/L) 2018 (0.10 mg/L) 2019 (0.10 mg/L) | This waterbody is not impaired for this parameter. The annual geometric means did not exceed the nutrient threshold more than once in a three year period. The assessment category is 3b (Insufficient Data) because biological or site-specific data are needed to determine whether or not the waterbody fully attains the designated use. The department is requesting EPA remove it from the 303(d) List, per 62-303.720(1), F.A.C.
2284A | Little Pottsburg Creek (Marine Portion) | Estuary | 3M | Duval | Dissolved Oxygen (Percent Saturation) | ≥ 42 % | 4d | 2 | 2 | Not Impaired | 2/39 | This waterbody is not impaired for this parameter based on the number of exceedances for the sample size. Dissolved oxygen measurements taken within tidal areas are assessed using associated specific conductivity data (4,580 µmhos/cm, or 1,500 mg/L chloride, or 2.7 PSU salinity) for the determination of applicable freshwater or marine criteria as described in 62-303.320(11), F.A.C. Samples used in this assessment when the freshwater criteria apply were evaluated against a time of day adjustment as described in 62-303.420(9), F.A.C. The department is requesting EPA remove this parameter from the 303(d) List.
2287 | Miller Creek | Stream | 3F | Duval | Dissolved Oxygen (Percent Saturation) | NA | 4d | NA | NA | Retired WBID | NA | This waterbody ID has been retired and all associated data have been re-assigned to WBIDs 2287A and 2287B to better represent the waterbody. This waterbody was previously on the Study List for this parameter. WBID 2287A is Not Impaired for this parameter and is not being added to the 303(d) List. WBID 2287B is on the Study List for this parameter and is being added to the 303(d) List. This waterbody is being removed from the Study List and the deartment is requesting EPA remove it from the 303(d) List.
2297 | Craig Creek | Stream | 3F | Duval | Dissolved Oxygen (Percent Saturation) | NA | 4d | NA | NA | Retired WBID | NA | This waterbody ID has been retired and all associated data have been re-assigned to WBIDs 2297A and 2297B to better represent the waterbody. This waterbody was previously on the Study List for this parameter. WBID 2297A is Not Impaired for this parameter and is not being added to the 303(d) List. WBID 2297B is on the Study List for this parameter and is being added to the 303(d) List. This waterbody is being removed from the Study List and the deartment is requesting EPA remove it from the 303(d) List.
2326A | Goodbys Creek (Freshwater Segment) | Stream | 3F | Duval | Dissolved Oxygen (Percent Saturation) | ≥ 34 % | 4d | 2 | 2 | Not Impaired | 9/96 | This waterbody is not impaired for this parameter based on the number of exceedances for the sample size. Dissolved oxygen measurements taken within tidal areas are assessed using associated specific conductivity data (4,580 µmhos/cm, or 1,500 mg/L chloride, or 2.7 PSU salinity) for the determination of applicable freshwater or marine criteria as described in 62-303.320(11), F.A.C. Samples used in this assessment when the freshwater criteria apply were evaluated against a time of day adjustment as described in 62-303.420(9), F.A.C. The department is requesting EPA remove this parameter from the 303(d) List.
2351 | Julington Creek | Stream | 3F | Duval | Dissolved Oxygen (Percent Saturation) | ≥ 34 % | 4d | 4c | 4c | Natural Condition | 15/95 | This waterbody is impaired for this parameter based on the number of exceedances for the sample size but is being placed in category 4c because it has been determined that the impairment is due to natural conditions. There are supporting biological data that validate attainment of the designated use. Dissolved oxygen measurements taken within tidal areas are assessed using associated specific conductivity data (4,580 µmhos/cm, or 1,500 mg/L chloride, or 2.7 PSU salinity) for the determination of applicable freshwater or marine criteria as described in 62-303.320(11), F.A.C. Samples used in this assessment when the freshwater criteria apply were evaluated against a time of day adjustment as described in 62-303.420(9), F.A.C. The department is requesting EPA remove it from the 303(d) List.
2365 | Durbin Creek | Stream | 3F | Duval,St. Johns | Dissolved Oxygen (Percent Saturation) | ≥ 34 % | 4d | 4c | 4c | Natural Condition | 26/89 | This waterbody is impaired for this parameter based on the number of exceedances for the sample size but is being placed in category 4c because it has been determined that the impairment is due to natural conditions. There are biological data that validate attainment of the designated use, meeting 62-303.420(1)(b), F.A.C. Samples used in this assessment were evaluated against a time of day adjustment as described in 62-303.420(9), F.A.C. The department is requesting EPA remove it from the 303(d) List.
2382 | Tacito Creek | Stream | 3F | Duval | Dissolved Oxygen (Percent Saturation) | ≥ 34 % | 4d | 2 | 2 | Not Impaired | 5/28 | This waterbody is not impaired for this parameter based on the number of exceedances for the sample size. Dissolved oxygen measurements taken within tidal areas are assessed using associated specific conductivity data (4,580 µmhos/cm, or 1,500 mg/L chloride, or 2.7 PSU salinity) for the determination of applicable freshwater or marine criteria as described in 62-303.320(11), F.A.C. Samples used in this assessment when the freshwater criteria apply were evaluated against a time of day adjustment as described in 62-303.420(9), F.A.C. The department is requesting EPA remove this parameter from the 303(d) List.
2423 | Mill Log Creek | Stream | 3F | Clay | Nutrients (Total Nitrogen) | AGM ≤ 1.54 mg/L | 4d | 2 | 2 | Not Impaired | AGM 2018 (0.94 mg/L) | This waterbody has sufficient data to meet the planning list requirements for this parameter. The annual geometric means exceeded the nutrient threshold at least once in a three year period; however, this parameter is being placed in assessment category 2 (not impaired) based on supporting biological data used to validate attainment of the designated use. The department is requesting EPA remove this parameter from the 303(d) List.
2423 | Mill Log Creek | Stream | 3F | Clay | Nutrients (Total Phosphorus) | AGM ≤ 0.12 mg/L | 4d | 2 | 2 | Not Impaired | AGM 2018 (0.36 mg/L) | This waterbody has sufficient data to meet the planning list requirements for this parameter. The annual geometric means exceeded the nutrient threshold at least once in a three year period; however, this parameter is being placed in assessment category 2 (not impaired) based on supporting biological data used to validate attainment of the designated use. The department is requesting EPA remove this parameter from the 303(d) List.
2431 | Trout Creek | Stream | 3F | St. Johns | Dissolved Oxygen (Percent Saturation) | ≥ 34 % | 4d | 2 | 2 | Not Impaired | 1/11 | This waterbody is not impaired for this parameter based on the number of exceedances for the sample size. Dissolved oxygen measurements taken within tidal areas are assessed using associated specific conductivity data (4,580 µmhos/cm, or 1,500 mg/L chloride, or 2.7 PSU salinity) for the determination of applicable freshwater or marine criteria as described in 62-303.320(11), F.A.C. Samples used in this assessment when the freshwater criteria apply were evaluated against a time of day adjustment as described in 62-303.420(9), F.A.C. The department is requesting EPA remove this parameter from the 303(d) List.
2460 | Mill Creek | Stream | 3F | St. Johns | Nutrients (Total Phosphorus) | AGM ≤ 0.12 mg/L | 4d | 2 | 2 | Not Impaired | AGM 2018 (0.20 mg/L) 2019(0.17 mg/L) | This waterbody is not impaired for this parameter; the annual geometric means exceeded the nutrient threshold more than once in a three year period; however, this parameter is being placed in assessment category 2 (not impaired) based on supporting biological data used to validate attainment of the designated use. The department is requesting EPA remove it from the 303(d) List.
2543B | Etonia Creek | Stream | 3F | Alachua,Putnam | Dissolved Oxygen (Percent Saturation) | ≥ 38 % | 4d | 2 | 4c | Natural Condition | 1/18 | This waterbody is impaired for this parameter based on the number of exceedances for the sample size but is being placed in category 4c because it has been determined that the impairment is due to natural conditions. There are biological data that validate attainment of the designated use, meeting 62-303.420(1)(b), F.A.C. Samples used in this assessment were evaluated against a time of day adjustment as described in 62-303.420(9), F.A.C. The department is requesting EPA remove it from the 303(d) List.
2589 | Sixteen Mile Creek | Stream | 3F | Flagler,St. Johns | Nutrients (Total Phosphorus) | AGM ≤ 0.12 mg/L | 4d | 3b | 3b | Insufficient Data | AGM 2012 (0.09 mg/L) 2013 (0.09 mg/L) 2014 (0.12 mg/L) 2015 (0.09 mg/L) 2016 (0.08 mg/L) 2017 (0.08 mg/L) 2018 (0.11 mg/L) | This waterbody is not impaired for this parameter because the annual geometric means did not exceed the nutrient threshold more than once in a three year period. The assessment category is 3b (Insufficient Data) because biological or site-specific data are needed to determine whether or not the waterbody fully attains the designated use. The department is requesting EPA remove it from the 303(d) List, per 62-303.720(1), F.A.C.
2593A | Davis Lake | Lake | 3F | Putnam | Dissolved Oxygen (Percent Saturation) | ≥ 38 % | 4d | 2 | 2 | Not Impaired | 1/10 | This waterbody is not impaired for this parameter but has less than 20 samples in the verified period. Data used in the previous analysis (station 21FLA20030992) no longer indicate impairment when applying the new criteria. This parameter is being placed in category 2 based on 62-303.720(2)(L), F.A.C. Samples used in this assessment were assessed against a time of day adjustment as described in 62-303.420(9), F.A.C. The department is requesting EPA remove this parameter from the 303(d) List.
1 Florida's waterbody classifications are defined as:
1 - Potable water supplies
2 - Shellfish propagation or harvesting
3F - Recreation, propagation, and maintenance of a healthy, well-balanced population of fish and wildlife in fresh water
3M - Recreation, propagation, and maintenance of a healthy, well-balanced population of fish and wildlife in marine water
4 - Agricultural water supplies
5 - Navigation, utility, and industrial use
2 The Cycle 1 assessment was completed in 2004 and included data from that assessment period (January 1, 1991 through June 30, 2003).
The Cycle 2 assessment was completed in 2009 and included data from that assessment period (January 1, 1996 through June 30, 2008).
The Cycle 3 assessment was completed in 2016 and included data from that assessment period (January 1, 2002 through June 30, 2014).
3 The Cycle 4 assessment is the current assessment and includes data from the Planning Period (January 1, 2007 through December 31, 2016) and the Verified Period (January 1, 2012 through June 30, 2019).
† EPA's Integrated Report Category:
1 - Attains all designated uses.
2 - Attains some designated uses and insufficient or no information or data are present to determine if remaining uses are attained.
2t - Attains one or more designated uses and a TMDL has already been completed.
3a - No data and information are present to determine if any designated use is attained.
3b - Some data and information are present but not enough to determine if any designated use is attained.
3c - Enough data and information are present to determine that one or more designated uses may not be attained according to the Planning List methodology.
4a - Impaired for one or more designated uses but does not require TMDL development because a TMDL has already been completed.
4b - Impaired for one or more designated uses but does not require TMDL development because the water will attain water quality standards due to existing or proposed measures.
4c - Impaired for one or more criteria or designated uses but does not require TMDL development because impairment is not caused by a pollutant.
4d - Waterbody indicates nonattainment of water quality standards, but the Department does not have enough information to determine a causative pollutant; or current data show a potentially adverse trend in nutrients or nutrient response variables; or
there are exceedances of stream nutrient thresholds, but the Department does not have enough information to fully assess nonattainment of the stream nutrient standard.
4e - Waterbody indicates nonattainment of water quality standards and pollution control mechanisms or restoration activities are in progress or planned to address nonattainment of water quality standards, but the Department does not have enough information
to fully evaluate whether proposed pollution mechanisms will result in attainment of water quality standards.
5 - Water quality standards are not attained and a TMDL is required.
4 Where data are presented as x/y, x represents the number of exceedances and y represents the total number of samples.
Where Biology data are presented as SCI (n=y), y represents the total number of samples; WBID Mean is the average value of all temporally independent biological health assessment scores over the assessment period; Mean 1 is the first
temporally independent average of all biological health assessments within the most recent consecutive three month period; Mean 2 is the second temporally independent average of all biological health assessments within the most recent consecutive three month period
prior to the most recent biological health assessment.
Abbreviations: WBID - Waterbody Identification; NA - Not Applicable, does not apply, or was not assessed in the previous cycle (i.e. it's a new WBID, waterbody type change, etc.); COAA - Coastal Nutrient Region Atlantic; COAG - Coastal Nutrient Region Gulf;
ENR - Estuary Nutrient Region; AAM - Annual Arithmetic Mean; AGM - Annual Geometric Mean; LTA - Long Term Average; LTAAM - Long Term Annual Arithmetic Mean; SSAC - Site Specific Alternative Criteria; WQBEL - Water Quality Based Effluent Limit.
The Group 2 Lower St. Johns Final Study List Removals are based on IWR Run 58 and the Impaired Waters Rule (IWR), Chapter 62-303, Florida Administrative Code, with the effective date of 2/17/2016.