## Sheet1
OGC Case Number | WBID | Waterbody Name | Waterbody Type | Waterbody Class 1 | County | Parameters Assessed Using the Impaired Surface Waters Rule (IWR) | Pollutant of Concern for Dissolved Oxygen/Biology Assessment | Criterion Concentration or Threshold Not Met | † Previous Cycle Summary Assessment Category 2 | † Cycle 4 Assessment Category 3 | † Integrated Report Category Summary Assessment | Summary Assessment Status | Priority for TMDL Development 4 | Planning Period Assessment Data 5 | Verified Period Assessment Data 5 | Comments
20-0328 | 2902 | Louise Lake (Lower Segment) | Lake | 3F | Volusia | Nutrients (Chlorophyll-a) |  | AGM ≤ 6 µg/L | 3b | 5 | 5 | Impaired | Medium | AGM Insufficient Data | AGM 2017 (11 µg/L) 2018 (9 µg/L) 2019 (8 µg/L) | This waterbody is impaired for this parameter. The annual geometric means exceeded the nutrient criteria for a clear, acidic lake more than once in a three year period. This parameter is being added to the Verified List and the department is requesting EPA add it to the 303(d) List.
20-0329 | 2902 | Louise Lake (Lower Segment) | Lake | 3F | Volusia | Nutrients (Total Nitrogen) |  | Chl-a AGM ≤ 6 µg/L, TN AGM ≤ 0.93 mg/L; If Chl-a has insufficient or No Data to calculate AGM or if Chl-a AGM > 6 µg/L, TN AGM ≤ 0.51 mg/L | 3b | 5 | 5 | Impaired | Medium | AGM Insufficient Data | AGM 2017 (0.96 mg/L) 2018 (0.88 mg/L) 2019 (0.86 mg/L) | This waterbody is impaired for this parameter. The annual geometric means exceeded the nutrient criteria for a clear, acidic lake more than once in a three year period. This parameter is being added to the Verified List and the department is requesting EPA add it to the 303(d) List.
20-0330 | 2902 | Louise Lake (Lower Segment) | Lake | 3F | Volusia | Nutrients (Total Phosphorus) |  | Chl-a AGM ≤ 6 µg/L, TP AGM ≤ 0.03 mg/L; If Chl-a has insufficient or No Data to calculate AGM or if Chl-a AGM > 6 µg/L, TP AGM ≤ 0.01 mg/L | 3b | 5 | 5 | Impaired | Medium | AGM Insufficient Data | AGM 2017 (0.02 mg/L) 2018 (0.02 mg/L) 2019 (0.02 mg/L) | This waterbody is impaired for this parameter. The annual geometric means exceeded the nutrient criteria for a clear, acidic lake more than once in a three year period. This parameter is being added to the Verified List and the department is requesting EPA add it to the 303(d) List.
20-0331 | 2921D1 | Tick Island Mud Lake | Lake | 3F | Volusia | Nutrients (Chlorophyll-a) |  | AGM ≤ 20 µg/L | 3c | 5 | 5 | Impaired | Medium | AGM 2012 (38 µg/L) 2014 (28 µg/L) 2015 (15 µg/L) | AGM 2012 (38 µg/L) 2014 (28 µg/L) 2015 (15 µg/L) 2017 (46 µg/L) | This waterbody is impaired for this parameter. The annual geometric means exceeded the nutrient criteria for a high color lake more than once in a three year period. This parameter is being added to the Verified List and the department is requesting EPA add it to the 303(d) List.
20-0332 | 2921D1 | Tick Island Mud Lake | Lake | 3F | Volusia | Nutrients (Total Nitrogen) |  | Chl-a AGM ≤ 20 µg/L, TN AGM ≤ 2.23 mg/L; If Chl-a has insufficient or No Data to calculate AGM or if Chl-a AGM > 20 µg/L, TN AGM ≤ 1.27 mg/L | 3c | 5 | 5 | Impaired | Medium | AGM 2012 (1.74 mg/L) 2014 (1.61 mg/L) 2015 (1.56 mg/L) | AGM 2012 (1.74 mg/L) 2014 (1.61 mg/L) 2015 (1.56 mg/L) 2017 (1.52 mg/L) | This waterbody is impaired for this parameter. The annual geometric means exceeded the nutrient criteria for a high color lake more than once in a three year period. This parameter is being added to the Verified List and the department is requesting EPA add it to the 303(d) List.
20-0333 | 2921D1 | Tick Island Mud Lake | Lake | 3F | Volusia | Nutrients (Total Phosphorus) |  | Chl-a AGM ≤ 20 µg/L, TP AGM ≤ 0.16 mg/L; If Chl-a has insufficient or No Data to calculate AGM or if Chl-a AGM > 20 µg/L, TP AGM ≤ 0.05 mg/L | 3c | 5 | 5 | Impaired | Medium | AGM 2012 (0.06 mg/L) 2014 (0.08 mg/L) 2015 (0.07 mg/L) | AGM 2012 (0.06 mg/L) 2014 (0.08 mg/L) 2015 (0.07 mg/L) 2017 (0.07 mg/L) | This waterbody is impaired for this parameter. The annual geometric means exceeded the nutrient criteria for a high color lake more than once in a three year period. This parameter is being added to the Verified List and the department is requesting EPA add it to the 303(d) List.
20-0334 | 2921F | Spring Garden Creek | Stream | 3F | Volusia | Nutrients (Macrophytes) |  | LVS C of C ≥ 2.5 and LVS FLEPPC ≤ 25% | NA | 5 | 5 | Impaired | Medium | 02/29/2012: Avg CofC - 3.1, FLEPPC - 26% 12/03/2012: Avg CofC - 2.7, FLEPPC - 29% | 02/29/2012: Avg CofC - 3.1, FLEPPC - 26% 12/03/2012: Avg CofC - 2.7, FLEPPC - 29% 02/01/2017: Avg CofC - 1.9, FLEPPC - 44% 11/27/2017: Avg CofC - 1.5, FLEPPC - 41% | This waterbody is impaired for this parameter based on failing linear vegetation surveys with an average C of C score < 2.5 and FLEPPC percent coverage of > 25%. This parameter is being added to the Verified List and the department is requesting EPA add it to the 303(d) List.
20-0335 | 2984 | Six Mile Creek | Stream | 3F | Seminole | Escherichia coli |  | ≤ 410 Counts / 100 mL | NA | 5 | 5 | Impaired | High | No Data | 9/15 | This waterbody is impaired for this parameter based on the number of exceedances for the sample size, and anthropogenic sources have been confirmed using genetic marker and chemical tracer data. Fewer than twenty samples can be used to identify a waterbody as impaired if there are at least five exceedances, per 62-303.390(2)(f) F.A.C. This parameter is being added to the Verified List and the department is requesting EPA add it to the 303(d) List.
20-0336 | 2986F | Greenwood Lake | Lake | 3F | Seminole | Nutrients (Chlorophyll-a) |  | AGM ≤ 20 µg/L | 3c | 5 | 5 | Impaired | Medium | AGM 2010 (25 µg/L) 2011 (20 µg/L) 2015 (8 µg/L) 2016 (8 µg/L) | AGM 2015 (8 µg/L) 2016 (8 µg/L) 2017 (24 µg/L) 2018 (33 µg/L) | This waterbody is impaired for this parameter. The annual geometric means exceeded the nutrient criteria for a clear, alkaline lake more than once in a three year period. This parameter is being added to the Verified List and the department is requesting EPA add it to the 303(d) List.
20-0337 | 2987Y | Palm Springs | Spring | 3F | Seminole | Nutrients (Nitrate-Nitrite) |  | ≤ 0.35 mg/L | 3b | 5 | 5 | Impaired | Medium | AGM 2014 (0.67 mg/L) 2015 (0.59 mg/L) | AGM 2014 (0.67 mg/L) 2015 (0.59 mg/L) 2017 (0.62 mg/L) 2018 (0.66 mg/L) | This waterbody is impaired for this parameter. The annual geometric means exceeded the criteria more than once in a three-year period. This parameter is being added to the Verified List and the department is requesting EPA add it to the 303(d) List.
20-0338 | 2987Z | Sanlando Spring | Spring | 3F | Seminole | Nutrients (Nitrate-Nitrite) |  | ≤ 0.35 mg/L | 3b | 5 | 5 | Impaired | Medium | AGM Insufficient Data | AGM 2017 (0.80 mg/L) 2018 (0.63 mg/L) | This waterbody is impaired for this parameter. The annual geometric means exceeded the criteria more than once in a three-year period. This parameter is being added to the Verified List and the department is requesting EPA add it to the 303(d) List.
20-0339 | 2990 | Salt Creek | Stream | 3F | Seminole | Escherichia coli |  | ≤ 410 Counts / 100 mL | NA | 5 | 5 | Impaired | High | No Data | 13/17 | This waterbody is impaired for this parameter based on the number of exceedances for the sample size, and anthropogenic sources have been confirmed using genetic marker and chemical tracer data. Fewer than twenty samples can be used to identify a waterbody as impaired if there are at least five exceedances, per 62-303.390(2)(f) F.A.C. This parameter is being added to the Verified List and the department is requesting EPA add it to the 303(d) List.
20-0340 | 2991 | Econlockhatchee River | Stream | 3F | Osceola,Seminole,Orange | Escherichia coli |  | ≤ 410 Counts / 100 mL | NA | 5 | 5 | Impaired | High | No Data | 11/31 | This waterbody is impaired for this parameter based on the number of exceedances for the sample size. This parameter is being added to the Verified List and the department is requesting EPA add it to the 303(d) List.
20-0341 | 2992 | Black Hammock | Stream | 3F | Seminole | Escherichia coli |  | ≤ 410 Counts / 100 mL | NA | 5 | 5 | Impaired | High | No Data | 8/12 | This waterbody is impaired for this parameter based on the number of exceedances for the sample size, and anthropogenic sources have been confirmed using genetic marker and chemical tracer data. Fewer than twenty samples can be used to identify a waterbody as impaired if there are at least five exceedances, per 62-303.390(2)(f) F.A.C. This parameter is being added to the Verified List and the department is requesting EPA add it to the 303(d) List.
20-0342 | 2994K | Lake Concord | Lake | 3F | Seminole | Nutrients (Chlorophyll-a) |  | AGM ≤ 20 µg/L | 3c | 5 | 5 | Impaired | Medium | AGM 2013 (17 µg/L) 2014 (17 µg/L) 2015 (25 µg/L) 2016 (15 µg/L) | AGM 2017 (24 µg/L) 2018 (27 µg/L) 2019 (27 µg/L) | This waterbody is impaired for this parameter. The annual geometric means exceeded the nutrient criteria for a clear, alkaline lake more than once in a three year period. This parameter is being added to the Verified List and the department is requesting EPA add it to the 303(d) List.
20-0343 | 2994K | Lake Concord | Lake | 3F | Seminole | Nutrients (Total Phosphorus) |  | Chl-a AGM ≤ 20 µg/L, TP AGM ≤ 0.09 mg/L; If Chl-a has insufficient or No Data to calculate AGM or if Chl-a AGM > 20 µg/L, TP AGM ≤ 0.03 mg/L | 3b | 5 | 5 | Impaired | Medium | AGM 2007 (0.04 mg/L) 2008 (0.03 mg/L) 2009 (0.03 mg/L) 2010 (0.03 mg/L) 2011 (0.03 mg/L) 2012 (0.03 mg/L) 2013 (0.03 mg/L) 2014 (0.04 mg/L) 2015 (0.04 mg/L) 2016 (0.03 mg/L) | AGM 2017 (0.04 mg/L) 2018 (0.04 mg/L) 2019 (0.04 mg/L) | This waterbody is impaired for this parameter. The annual geometric means exceeded the nutrient criteria for a clear, alkaline lake more than once in a three year period. This parameter is being added to the Verified List and the department is requesting EPA add it to the 303(d) List.
20-0344 | 2995 | Lake Charm | Lake | 3F | Seminole | Nutrients (Chlorophyll-a) |  | AGM ≤ 20 µg/L | 3b | 5 | 5 | Impaired | Medium | AGM Insufficient Data | AGM 2017 (31 µg/L) 2018 (39 µg/L) 2019 (14 µg/L) | This waterbody is impaired for this parameter. The annual geometric means exceeded the nutrient criteria for a clear, alkaline lake more than once in a three year period. This parameter is being added to the Verified List and the department is requesting EPA add it to the 303(d) List.
20-0345 | 2995 | Lake Charm | Lake | 3F | Seminole | Nutrients (Total Nitrogen) |  | Chl-a AGM ≤ 20 µg/L, TN AGM ≤ 1.91 mg/L; If Chl-a has insufficient or No Data to calculate AGM or if Chl-a AGM > 20 µg/L, TN AGM ≤ 1.05 mg/L | 3b | 5 | 5 | Impaired | Medium | AGM 2009 (1.21 mg/L) | AGM 2017 (1.43 mg/L) 2018 (1.98 mg/L) 2019 (1.08 mg/L) | This waterbody is impaired for this parameter. The annual geometric means exceeded the nutrient criteria for a clear, alkaline lake more than once in a three year period. This parameter is being added to the Verified List and the department is requesting EPA add it to the 303(d) List.
20-0346 | 2995 | Lake Charm | Lake | 3F | Seminole | Nutrients (Total Phosphorus) |  | Chl-a AGM ≤ 20 µg/L, TP AGM ≤ 0.09 mg/L; If Chl-a has insufficient or No Data to calculate AGM or if Chl-a AGM > 20 µg/L, TP AGM ≤ 0.03 mg/L | 3b | 5 | 5 | Impaired | Medium | AGM 2009 (0.04 mg/L) | AGM 2017 (0.04 mg/L) 2018 (0.04 mg/L) 2019 (0.04 mg/L) | This waterbody is impaired for this parameter. The annual geometric means exceeded the nutrient criteria for a clear, alkaline lake more than once in a three year period. This parameter is being added to the Verified List and the department is requesting EPA add it to the 303(d) List.
20-0347 | 2996 | Sweetwater Creek | Stream | 3F | Seminole | Escherichia coli |  | ≤ 410 Counts / 100 mL | NA | 5 | 5 | Impaired | High | No Data | 14/17 | This waterbody is impaired for this parameter based on the number of exceedances for the sample size, and anthropogenic sources have been confirmed using genetic marker and chemical tracer data. Fewer than twenty samples can be used to identify a waterbody as impaired if there are at least five exceedances, per 62-303.390(2)(f) F.A.C. This parameter is being added to the Verified List and the department is requesting EPA add it to the 303(d) List.
20-0348 | 2997A | Howell Creek above Lake Howell | Stream | 3F | Seminole,Orange | Nutrients (Macrophytes) |  | LVS C of C ≥ 2.5 and LVS FLEPPC ≤ 25% | 3c | 5 | 5 | Impaired | Medium | 03/02/2012: Avg CofC - 1.8, FLEPPC - 63% | 03/02/2012: Avg CofC - 1.8, FLEPPC - 63% 11/13/2017: (less than 2 sq. m.) 05/30/2018: Avg CofC - 2.4, FLEPPC - 30% 02/28/2019: Avg CofC - 2.1, FLEPPC - 30% | This waterbody is impaired for this parameter based on failing linear vegetation surveys with an average C of C score < 2.5 and FLEPPC percent coverage of > 25%. This parameter is being added to the Verified List and the department is requesting EPA add it to the 303(d) List.
20-0349 | 2997L | Lake Winyah | Lake | 3F | Orange | Nutrients (Chlorophyll-a) |  | AGM ≤ 20 µg/L | 3c | 5 | 5 | Impaired | Medium | AGM 2007 (16 µg/L) 2008 (23 µg/L) 2009 (24 µg/L) 2010 (36 µg/L) 2011 (23 µg/L) 2012 (13 µg/L) 2013 (13 µg/L) 2014 (23 µg/L) 2015 (31 µg/L) 2016 (22 µg/L) | AGM 2012 (13 µg/L) 2013 (13 µg/L) 2014 (23 µg/L) 2015 (31 µg/L) 2016 (15 µg/L) | This waterbody is impaired for this parameter. The annual geometric means exceeded the nutrient criteria for a clear, alkaline lake more than once in a three year period. This parameter is being added to the Verified List and the department is requesting EPA add it to the 303(d) List.
20-0350 | 2997L | Lake Winyah | Lake | 3F | Orange | Nutrients (Total Phosphorus) |  | Chl-a AGM ≤ 20 µg/L, TP AGM ≤ 0.09 mg/L; If Chl-a has insufficient or No Data to calculate AGM or if Chl-a AGM > 20 µg/L, TP AGM ≤ 0.03 mg/L | 3b | 5 | 5 | Impaired | Medium | AGM 2007 (0.04 mg/L) 2008 (0.05 mg/L) 2009 (0.05 mg/L) 2010 (0.06 mg/L) 2011 (0.05 mg/L) 2012 (0.05 mg/L) 2013 (0.04 mg/L) 2014 (0.05 mg/L) 2015 (0.05 mg/L) 2016 (0.03 mg/L) | AGM 2012 (0.05 mg/L) 2013 (0.04 mg/L) 2014 (0.05 mg/L) 2015 (0.05 mg/L) 2016 (0.03 mg/L) | This waterbody is impaired for this parameter. The annual geometric means exceeded the nutrient criteria for a clear, alkaline lake more than once in a three year period. This parameter is being added to the Verified List and the department is requesting EPA add it to the 303(d) List.
20-0351 | 2999B | Noname Lake | Lake | 3F | Seminole | Nutrients (Chlorophyll-a) |  | AGM ≤ 6 µg/L | 3a | 5 | 5 | Impaired | Medium | AGM No Data | AGM 2017 (7 µg/L) 2018 (10 µg/L) 2019 (8 µg/L) | This waterbody is impaired for this parameter. The annual geometric means exceeded the nutrient criteria for a clear, acidic lake more than once in a three year period. This parameter is being added to the Verified List and the department is requesting EPA add it to the 303(d) List.
20-0352 | 2999B | Noname Lake | Lake | 3F | Seminole | Nutrients (Total Nitrogen) |  | Chl-a AGM ≤ 6 µg/L, TN AGM ≤ 0.93 mg/L; If Chl-a has insufficient or No Data to calculate AGM or if Chl-a AGM > 6 µg/L, TN AGM ≤ 0.51 mg/L | 3a | 5 | 5 | Impaired | Medium | AGM No Data | AGM 2017 (0.59 mg/L) 2018 (0.59 mg/L) 2019 (0.54 mg/L) | This waterbody is impaired for this parameter. The annual geometric means exceeded the nutrient criteria for a clear, acidic lake more than once in a three year period. This parameter is being added to the Verified List and the department is requesting EPA add it to the 303(d) List.
20-0353 | 2999B | Noname Lake | Lake | 3F | Seminole | Nutrients (Total Phosphorus) |  | Chl-a AGM ≤ 6 µg/L, TP AGM ≤ 0.03 mg/L; If Chl-a has insufficient or No Data to calculate AGM or if Chl-a AGM > 6 µg/L, TP AGM ≤ 0.01 mg/L | 3a | 5 | 5 | Impaired | Medium | AGM No Data | AGM 2017 (0.02 mg/L) 2018 (0.02 mg/L) 2019 (0.02 mg/L) | This waterbody is impaired for this parameter. The annual geometric means exceeded the nutrient criteria for a clear, acidic lake more than once in a three year period. This parameter is being added to the Verified List and the department is requesting EPA add it to the 303(d) List.
20-0354 | 3001 | Little Econlockhatchee River | Stream | 3F | Seminole,Orange | Nutrients (Macrophytes) |  | LVS C of C ≥ 2.5 and LVS FLEPPC ≤ 25% | NA | 5 | 5 | Impaired | Medium | 04/03/2012: (less than 2 sq. m.) 04/29/2014: Avg CofC - .9, FLEPPC - 86% 04/01/2015: Avg CofC - .2, FLEPPC - 92% 08/01/2016: Avg CofC - .6, FLEPPC - 87% | 04/03/2012: (less than 2 sq. m.) 04/29/2014: Avg CofC - .9, FLEPPC - 86% 04/01/2015: Avg CofC - .2, FLEPPC - 92% 08/01/2016: Avg CofC - .6, FLEPPC - 87% 03/01/2017: Avg CofC - 1.8, FLEPPC - 50% | This waterbody is impaired for this parameter based on failing linear vegetation surveys with an average C of C score < 2.5 and FLEPPC percent coverage of > 25%. This parameter is being added to the Verified List and the department is requesting EPA add it to the 303(d) List.
20-0355 | 3002D | Starke Lake | Lake | 3F | Orange | Nutrients (Chlorophyll-a) |  | AGM ≤ 20 µg/L | 2 | 5 | 5 | Impaired | Medium | AGM 2010 (20 µg/L) 2011 (12 µg/L) 2012 (15 µg/L) 2013 (15 µg/L) 2014 (17 µg/L) 2015 (19 µg/L) 2016 (27 µg/L) | AGM 2012 (15 µg/L) 2015 (16 µg/L) 2016 (31 µg/L) 2017 (28 µg/L) 2018 (34 µg/L) | This waterbody is impaired for this parameter. The annual geometric means exceeded the nutrient criteria for a clear, alkaline lake more than once in a three year period. This parameter is being added to the Verified List and the department is requesting EPA add it to the 303(d) List.
20-0356 | 3002D | Starke Lake | Lake | 3F | Orange | Nutrients (Total Nitrogen) |  | Chl-a AGM ≤ 20 µg/L, TN AGM ≤ 1.91 mg/L; If Chl-a has insufficient or No Data to calculate AGM or if Chl-a AGM > 20 µg/L, TN AGM ≤ 1.05 mg/L | 2 | 5 | 5 | Impaired | Medium | AGM 2007 (0.92 mg/L) 2008 (0.67 mg/L) 2009 (0.85 mg/L) 2010 (0.94 mg/L) 2011 (0.90 mg/L) 2012 (0.97 mg/L) 2013 (1.05 mg/L) 2014 (1.23 mg/L) 2015 (1.37 mg/L) 2016 (1.05 mg/L) | AGM 2012 (1.00 mg/L) 2015 (1.32 mg/L) 2016 (1.52 mg/L) 2017 (1.39 mg/L) 2018 (1.40 mg/L) | This waterbody is impaired for this parameter. The annual geometric means exceeded the nutrient criteria for a clear, alkaline lake more than once in a three year period. This parameter is being added to the Verified List and the department is requesting EPA add it to the 303(d) List.
20-0357 | 3002G | Lake Lotta | Lake | 3F | Orange | Nutrients (Chlorophyll-a) |  | AGM ≤ 20 µg/L | 2 | 5 | 5 | Impaired | Medium | AGM 2010 (16 µg/L) 2011 (20 µg/L) 2012 (32 µg/L) 2013 (32 µg/L) 2015 (13 µg/L) 2016 (9 µg/L) | AGM 2012 (32 µg/L) 2016 (15 µg/L) 2018 (29 µg/L) 2019 (39 µg/L) | This waterbody is impaired for this parameter. The annual geometric means exceeded the nutrient criteria for a high color lake more than once in a three year period. This parameter is being added to the Verified List and the department is requesting EPA add it to the 303(d) List.
20-0358 | 3002Q | Kasey Lake | Lake | 3F | Orange | Biology | Nutrients | Average score of at least two temporally independent LVI scores ≥ 43; or either of the two most recent LVI scores ≥ 43; or if there are only two LVI scores and there is less than or equal to a 20 point difference. | NA | 5 | 5 | Impaired | Medium | LVI (n=1) Mean 1 (19), Mean 2 (ND) | LVI (n=2) WBID Mean (17) Mean 1 (15), Mean 2 (19) | This waterbody is impaired for this parameter based on failing bioassessments and nutrients have been determined to be the causative pollutant. This parameter is being added to the Verified List and the department is requesting EPA add it to the 303(d) List.
20-0359 | 3002Q | Kasey Lake | Lake | 3F | Orange | Nutrients (Chlorophyll-a) |  | AGM ≤ 20 µg/L | 3c | 5 | 5 | Impaired | Medium | AGM 2007 (24 µg/L) 2008 (24 µg/L) 2009 (33 µg/L) 2010 (28 µg/L) 2012 (57 µg/L) 2014 (29 µg/L) 2015 (55 µg/L) 2016 (33 µg/L) | AGM 2012 (57 µg/L) 2014 (29 µg/L) 2015 (55 µg/L) 2016 (33 µg/L) 2018 (31 µg/L) | This waterbody is impaired for this parameter. The annual geometric means exceeded the nutrient criteria for a clear, alkaline lake more than once in a three year period. This parameter is being added to the Verified List and the department is requesting EPA add it to the 303(d) List.
20-0360 | 3002Q | Kasey Lake | Lake | 3F | Orange | Nutrients (Total Nitrogen) |  | Chl-a AGM ≤ 20 µg/L, TN AGM ≤ 1.91 mg/L; If Chl-a has insufficient or No Data to calculate AGM or if Chl-a AGM > 20 µg/L, TN AGM ≤ 1.05 mg/L | 3c | 5 | 5 | Impaired | Medium | AGM 2007 (1.02 mg/L) 2008 (1.31 mg/L) 2009 (1.18 mg/L) 2010 (1.12 mg/L) 2011 (1.37 mg/L) 2012 (1.41 mg/L) 2013 (1.17 mg/L) 2014 (1.02 mg/L) 2015 (1.17 mg/L) 2016 (1.09 mg/L) | AGM 2012 (1.41 mg/L) 2013 (1.17 mg/L) 2014 (1.02 mg/L) 2015 (1.17 mg/L) 2016 (1.09 mg/L) 2018 (1.04 mg/L) | This waterbody is impaired for this parameter. The annual geometric means exceeded the nutrient criteria for a clear, alkaline lake more than once in a three year period. This parameter is being added to the Verified List and the department is requesting EPA add it to the 303(d) List.
20-0361 | 3002Q | Kasey Lake | Lake | 3F | Orange | Nutrients (Total Phosphorus) |  | Chl-a AGM ≤ 20 µg/L, TP AGM ≤ 0.09 mg/L; If Chl-a has insufficient or No Data to calculate AGM or if Chl-a AGM > 20 µg/L, TP AGM ≤ 0.03 mg/L | 3c | 5 | 5 | Impaired | Medium | AGM 2007 (0.06 mg/L) 2008 (0.05 mg/L) 2009 (0.06 mg/L) 2010 (0.06 mg/L) 2011 (0.07 mg/L) 2012 (0.08 mg/L) 2013 (0.07 mg/L) 2014 (0.07 mg/L) 2015 (0.07 mg/L) 2016 (0.05 mg/L) | AGM 2012 (0.08 mg/L) 2013 (0.07 mg/L) 2014 (0.07 mg/L) 2015 (0.07 mg/L) 2016 (0.05 mg/L) 2018 (0.06 mg/L) | This waterbody is impaired for this parameter. The annual geometric means exceeded the nutrient criteria for a clear, alkaline lake more than once in a three year period. This parameter is being added to the Verified List and the department is requesting EPA add it to the 303(d) List.
20-0362 | 3002R | Kelly Lake | Lake | 3F | Orange | Nutrients (Total Phosphorus) |  | Chl-a AGM ≤ 20 µg/L, TP AGM ≤ 0.09 mg/L; If Chl-a has insufficient or No Data to calculate AGM or if Chl-a AGM > 20 µg/L, TP AGM ≤ 0.03 mg/L | 3b | 5 | 5 | Impaired | Medium | AGM 2007 (0.03 mg/L) 2008 (0.07 mg/L) 2010 (0.06 mg/L) 2011 (0.07 mg/L) 2012 (0.04 mg/L) 2014 (0.06 mg/L) 2015 (0.07 mg/L) 2016 (0.05 mg/L) | AGM 2012 (0.04 mg/L) 2014 (0.06 mg/L) 2015 (0.07 mg/L) 2016 (0.05 mg/L) | This waterbody is impaired for this parameter. The annual geometric means exceeded the nutrient criteria for a clear, alkaline lake more than once in a three year period. This parameter is being added to the Verified List and the department is requesting EPA add it to the 303(d) List.
20-0363 | 3004R | Lake Fairhope | Lake | 3F | Orange | Biology | Nutrients | Average score of at least two temporally independent LVI scores ≥ 43; or either of the two most recent LVI scores ≥ 43; or if there are only two LVI scores and there is less than or equal to a 20 point difference. | NA | 5 | 5 | Impaired | Medium | LVI (n=1) Mean 1 (0), Mean 2 (ND) | LVI (n=2) WBID Mean (0) Mean 1 (0), Mean 2 (0) | This waterbody is impaired for this parameter based on failing bioassessments and nutrients have been determined to be the causative pollutant. This parameter is being added to the Verified List and the department is requesting EPA add it to the 303(d) List.
20-0364 | 3004R | Lake Fairhope | Lake | 3F | Orange | Nutrients (Chlorophyll-a) |  | AGM ≤ 20 µg/L | 3c | 5 | 5 | Impaired | Medium | AGM 2008 (33 µg/L) 2009 (21 µg/L) 2010 (23 µg/L) 2012 (67 µg/L) 2014 (60 µg/L) 2015 (68 µg/L) 2016 (26 µg/L) | AGM 2012 (67 µg/L) 2014 (60 µg/L) 2015 (68 µg/L) 2016 (26 µg/L) | This waterbody is impaired for this parameter. The annual geometric means exceeded the nutrient criteria for a clear, alkaline lake more than once in a three year period. This parameter is being added to the Verified List and the department is requesting EPA add it to the 303(d) List.
20-0365 | 3004R | Lake Fairhope | Lake | 3F | Orange | Nutrients (Total Nitrogen) |  | Chl-a AGM ≤ 20 µg/L, TN AGM ≤ 1.91 mg/L; If Chl-a has insufficient or No Data to calculate AGM or if Chl-a AGM > 20 µg/L, TN AGM ≤ 1.05 mg/L | 3c | 5 | 5 | Impaired | Medium | AGM 2008 (1.43 mg/L) 2009 (1.43 mg/L) 2010 (1.36 mg/L) 2012 (1.77 mg/L) 2013 (2.37 mg/L) 2014 (1.42 mg/L) 2015 (1.94 mg/L) 2016 (0.97 mg/L) | AGM 2012 (1.77 mg/L) 2013 (2.37 mg/L) 2014 (1.42 mg/L) 2015 (1.94 mg/L) 2016 (0.97 mg/L) | This waterbody is impaired for this parameter. The annual geometric means exceeded the nutrient criteria for a clear, alkaline lake more than once in a three year period. This parameter is being added to the Verified List and the department is requesting EPA add it to the 303(d) List.
20-0366 | 3004R | Lake Fairhope | Lake | 3F | Orange | Nutrients (Total Phosphorus) |  | Chl-a AGM ≤ 20 µg/L, TP AGM ≤ 0.09 mg/L; If Chl-a has insufficient or No Data to calculate AGM or if Chl-a AGM > 20 µg/L, TP AGM ≤ 0.03 mg/L | 3c | 5 | 5 | Impaired | Medium | AGM 2008 (0.12 mg/L) 2009 (0.12 mg/L) 2010 (0.14 mg/L) 2011 (0.13 mg/L) 2012 (0.15 mg/L) 2013 (0.18 mg/L) 2014 (0.17 mg/L) 2015 (0.16 mg/L) 2016 (0.09 mg/L) | AGM 2012 (0.15 mg/L) 2013 (0.18 mg/L) 2014 (0.17 mg/L) 2015 (0.16 mg/L) 2016 (0.09 mg/L) | This waterbody is impaired for this parameter. The annual geometric means exceeded the nutrient criteria for a clear, alkaline lake more than once in a three year period. This parameter is being added to the Verified List and the department is requesting EPA add it to the 303(d) List.
20-0367 | 3014 | Crane Strand Drain | Stream | 3F | Seminole,Orange | Escherichia coli |  | ≤ 410 Counts / 100 mL | NA | 5 | 5 | Impaired | Low | 0/1 | 18/26 | This waterbody is impaired for this parameter based on the number of exceedances for the sample size and anthropogenic sources have been confirmed using genetic marker and chemical tracer data. There is also a DEP Adopted Fecal Coliform TMDL. This parameter is being added to the Verified List and the department is requesting EPA add it to the 303(d) List.
20-0368 | 3023 | Crane Strand | Stream | 3F | Orange | Silver |  | ≤ 0.07 µg/L | 3c | 5 | 5 | Impaired | Medium | 12/59 | 8/26 | This waterbody is impaired for this parameter based on the number of exceedances for the sample size. This parameter is being added to the Verified List and the department is requesting EPA add it to the 303(d) List.
20-0369 | 3036B8 | Lake Dover - Lake C - Lake Santiago | Lake | 3F | Orange | Nutrients (Chlorophyll-a) |  | AGM ≤ 20 µg/L | 3c | 5 | 5 | Impaired | Medium | AGM 2007 (10 µg/L) 2008 (13 µg/L) 2009 (20 µg/L) 2010 (12 µg/L) 2011 (18 µg/L) 2012 (21 µg/L) 2013 (35 µg/L) 2014 (28 µg/L) 2015 (23 µg/L) 2016 (21 µg/L) | AGM 2012 (21 µg/L) 2013 (35 µg/L) 2014 (28 µg/L) 2015 (23 µg/L) 2016 (21 µg/L) | This waterbody is impaired for this parameter. The annual geometric means exceeded the nutrient criteria for a clear, alkaline lake more than once in a three year period. This parameter is being added to the Verified List and the department is requesting EPA add it to the 303(d) List.
20-0370 | 3036B8 | Lake Dover - Lake C - Lake Santiago | Lake | 3F | Orange | Nutrients (Total Phosphorus) |  | Chl-a AGM ≤ 20 µg/L, TP AGM ≤ 0.09 mg/L; If Chl-a has insufficient or No Data to calculate AGM or if Chl-a AGM > 20 µg/L, TP AGM ≤ 0.03 mg/L | 3c | 5 | 5 | Impaired | Medium | AGM 2008 (0.04 mg/L) 2009 (0.05 mg/L) 2010 (0.04 mg/L) 2011 (0.06 mg/L) 2012 (0.06 mg/L) 2013 (0.08 mg/L) 2014 (0.08 mg/L) 2015 (0.05 mg/L) 2016 (0.05 mg/L) | AGM 2012 (0.06 mg/L) 2013 (0.08 mg/L) 2014 (0.08 mg/L) 2015 (0.05 mg/L) 2016 (0.05 mg/L) | This waterbody is impaired for this parameter. The annual geometric means exceeded the nutrient criteria for a clear, alkaline lake more than once in a three year period. This parameter is being added to the Verified List and the department is requesting EPA add it to the 303(d) List.
20-0371 | 3037 | Avalon Branch | Stream | 3F | Orange | Escherichia coli |  | ≤ 410 Counts / 100 mL | NA | 5 | 5 | Impaired | High | No Data | 6/29 | This waterbody is impaired for this parameter based on the number of exceedances for the sample size and anthropogenic sources have been identified using land use. This parameter is being added to the Verified List and the department is requesting EPA add it to the 303(d) List.
20-0372 | 3046 | Unnamed Drain | Stream | 3F | Orange | Nutrients (Macrophytes) |  | LVS C of C ≥ 2.5 and LVS FLEPPC ≤ 25% | NA | 5 | 5 | Impaired | Medium | No Data | 01/30/2017: Avg CofC - 1.5, FLEPPC - 52% 06/13/2017: Avg CofC - 1.9, FLEPPC - 38% | This waterbody is impaired for this parameter based on failing linear vegetation surveys with an average C of C score < 2.5 and FLEPPC percent coverage of > 25%. This parameter is being added to the Verified List and the department is requesting EPA add it to the 303(d) List.
20-0373 | 3046 | Unnamed Drain | Stream | 3F | Orange | Nutrients (Total Phosphorus) |  | AGM ≤ 0.12 mg/L | 4d | 5 | 5 | Impaired | Medium | AGM 2012 (0.17 mg/L) 2013 (0.16 mg/L) | AGM 2012 (0.17 mg/L) 2013 (0.16 mg/L) | This waterbody is impaired for this parameter. The annual geometric means exceeded the nutrient threshold more than once in a three year period, and there is biological evidence indicating non-attainment of the designated use. This parameter is being added to the Verified List and will remain on the 303(d) List.
1 Florida's waterbody classifications are defined as:
1 - Potable water supplies
2 - Shellfish propagation or harvesting
3F - Recreation, propagation, and maintenance of a healthy, well-balanced population of fish and wildlife in fresh water
3M - Recreation, propagation, and maintenance of a healthy, well-balanced population of fish and wildlife in marine water
4 - Agricultural water supplies
5 - Navigation, utility, and industrial use
2 The Cycle 1 assessment was completed in 2004 and included data from that assessment period (January 1, 1991 through June 30, 2003).
The Cycle 2 assessment was completed in 2009 and included data from that assessment period (January 1, 1996 through June 30, 2008).
The Cycle 3 assessment was completed in 2016 and included data from that assessment period (January 1, 2002 through June 30, 2014).
3 The Cycle 4 assessment is the current assessment and includes data from the Planning Period (January 1, 2007 through December 31, 2016) and the Verified Period (January 1, 2012 through June 30, 2019).
† EPA's Integrated Report Category:
1 - Attains all designated uses.
2 - Attains some designated uses and insufficient or no information or data are present to determine if remaining uses are attained.
2t - Attains one or more designated uses and a TMDL has already been completed.
3a - No data and information are present to determine if any designated use is attained.
3b - Some data and information are present but not enough to determine if any designated use is attained.
3c - Enough data and information are present to determine that one or more designated uses may not be attained according to the Planning List methodology.
4a - Impaired for one or more designated uses but does not require TMDL development because a TMDL has already been completed.
4b - Impaired for one or more designated uses but does not require TMDL development because the water will attain water quality standards due to existing or proposed measures.
4c - Impaired for one or more criteria or designated uses but does not require TMDL development because impairment is not caused by a pollutant.
4d - Waterbody indicates nonattainment of water quality standards, but the Department does not have enough information to determine a causative pollutant; or current data show a potentially adverse trend in nutrients or nutrient response variables; or
there are exceedances of stream nutrient thresholds, but the Department does not have enough information to fully assess nonattainment of the stream nutrient standard.
4e - Waterbody indicates nonattainment of water quality standards and pollution control mechanisms or restoration activities are in progress or planned to address nonattainment of water quality standards, but the Department does not have enough information
to fully evaluate whether proposed pollution mechanisms will result in attainment of water quality standards.
5 - Water quality standards are not attained and a TMDL is required.
4 TMDL priorities of High, Medium, and Low are determined per rule 62-303.500, F.A.C. For Mercury (In Fish Tissue) Listings, a statewide TMDL for mercury was adopted in 2012.
5 Where data are presented as x/y, x represents the number of exceedances and y represents the total number of samples.
Where Biology data are presented as SCI (n=y), y represents the total number of samples; WBID Mean is the average value of all temporally independent biological health assessment scores over the assessment period; Mean 1 is the first
temporally independent average of all biological health assessments within the most recent consecutive three month period; Mean 2 is the second temporally independent average of all biological health assessments within the most recent consecutive three month period
prior to the most recent biological health assessment.
^ Beach advisories are based on FL Dept of Health Enterococcus criterion of >70 CFU/100mL. Beach advisory data are provided by the Florida Department of Health 2018 Beach Advisories.
Fish advisory data are provided by the Florida Department of Health 2019 Fish Advisories.
Abbreviations: WBID - Waterbody Identification; NA - Not Applicable, does not apply, or was not assessed in the previous cycle (i.e. it's a new WBID, waterbody type change, etc.); COAA - Coastal Nutrient Region Atlantic; COAG - Coastal Nutrient Region Gulf;
ENR - Estuary Nutrient Region; AAM - Annual Arithmetic Mean; AGM - Annual Geometric Mean; LTA - Long Term Average; LTAAM - Long Term Annual Arithmetic Mean; SSAC - Site Specific Alternative Criteria; WQBEL - Water Quality Based Effluent Limit.
The Group 2 Middle St. Johns Final Verified List is based on IWR Run 58 and the Impaired Waters Rule (IWR), Chapter 62-303, Florida Administrative Code, with the effective date of 2/17/2016.