## Sheet1
WBID | Waterbody Name | Waterbody Type | Waterbody Class 1 | Parameters Assessed Using the Impaired Surface Waters Rule (IWR) | Criterion Concentration or Threshold Not Met | † Previous Cycle Summary Assessment Category 2 | † Cycle 4 Assessment Category 3 | † Integrated Report Category Summary Assessment | Summary Assessment Status | Planning Period Assessment Data 4 | Verified Period Assessment Data 4 | Comments
1034B | New River | Stream | 3F | Iron | ≤ 1.0 mg/L | 5 | 4c | 4c | Delist (Natural Condition) | 26/48 | 39/74 | This waterbody is impaired for this parameter based on the number of exceedances for the sample size but is being placed in category 4c because it has been determined that the impairment is due to natural conditions. There are biological data that validate attainment of the designated use, meeting 62-303.420(1)(a), F.A.C. This parameter is being removed from the Verified List and the department is requesting EPA remove it from the 303(d) List.
1266A | Carrabelle Beach | Beach | 3M | Bacteria (Beach Advisories) | < 21 days of beach advisories | 5 | 2 | 2 | Delist (Not Impaired) | Beach Advisories 2007 (267 days) 2008 (266 days) 2009 (154 days) 2010 (27 days) 2011 (0 days) 2012 (0 days) 2013 (28 days) 2014 (0 days) 2015 (18 days) 2016 (0 days) | Beach Advisories 2012 (0 days) 2013 (28 days) 2014 (0 days) 2015 (18 days) 2016 (0 days) 2017 (0 days) 2018 (no advisory) | This waterbody is not impaired for this parameter because there were fewer than 21 days of advisories in any one year during the verified period, for the most recent five consecutive years. Beach WBID assessment is based on beach advisory information received from DOH.^ This parameter is being removed from the Verified List and the department is requesting EPA remove it from the 303(d) List.
1274 | Apalachicola Bay | Estuary | 2 | Fecal Coliform | ≤ 43 MPN/100 mL | 5 | 2 | 2 | Delist (Not Impaired) | 398/3760 | 116/2034 | This waterbody is not impaired for this parameter based on the number of exceedances for the sample size. The exceedance rate meets the delisting requirements of Table 4 as described in 62-303.720, F.A.C. This parameter is being removed from the Verified List and the department is requesting EPA remove it from the 303(d) List.
1274A | East Bay | Estuary | 2 | Fecal Coliform (3) | ≤ 14 MPN/100 mL | 5 | 2 | 2 | Delist (Not Impaired) | Not Impaired | Not Impaired | This waterbody is not impaired for this parameter based on the number of exceedances for the sample size. The waterbody does not include any sampling locations that have a median fecal coliform MPN value that exceeds 14 counts per 100 ml. This parameter is being removed from the Verified List and the department is requesting EPA remove it from the 303(d) List.
376A | Mosquito Creek | Stream | 3F | Fecal Coliform | ≤ 400 Counts / 100 mL | 5 | NA | NA | Delist (Not Applicable) | 8/45 | 3/13 | This waterbody was previously listed as impaired on the Verified List for this parameter; however, fecal coliform bacteria is no longer assessed to determine impairment for this waterbody classification per 62-302.530, F.A.C. Escherichia coli is impaired for this waterbody and is being added to the Verified List and the department is requesting EPA add it to the 303(d) List. This parameter is being removed from the Verified List and the department is requesting EPA remove it from the 303(d) List per 62-303.720(2)(L), F.A.C.
393 | South Mosquito Creek | Stream | 3F | Fecal Coliform | ≤ 400 Counts / 100 mL | 5 | NA | NA | Delist (Not Applicable) | 5/19 | 1/1 | This waterbody was previously listed as impaired on the Verified List for this parameter; however, fecal coliform bacteria is no longer assessed to determine impairment for this waterbody classification per 62-302.530, F.A.C. Escherichia coli is impaired for this waterbody and is being added to the Verified List and the department is requesting EPA add it to the 303(d) List. This parameter is being removed from the Verified List and the department is requesting EPA remove it from the 303(d) List per 62-303.720(2)(L), F.A.C.
52 | Cowarts Creek | Stream | 3F | Fecal Coliform | ≤ 400 Counts / 100 mL | 5 | NA | NA | Delist (Not Applicable) | 14/118 | 10/60 | This waterbody was previously listed as impaired on the Verified List for this parameter; however, fecal coliform bacteria is no longer assessed to determine impairment for this waterbody classification per 62-302.530, F.A.C. Escherichia coli is impaired for this waterbody and is being added to the Verified List and the department is requesting EPA add it to the 303(d) List. This parameter is being removed from the Verified List and the department is requesting EPA remove it from the 303(d) List per 62-303.720(2)(L), F.A.C.
8022A | St George Island State Park | Beach | 3M | Bacteria (Beach Advisories) | < 21 days of beach advisories | 5 | 2 | 2 | Delist (Not Impaired) | Beach Advisories 2007 (26 days) 2008 (64 days) 2009 (42 days) 2010 (0 days) 2011 (0 days) 2012 (0 days) 2013 (no advisory) 2014 (no advisory) 2015 (no advisory) 2016 (no advisory) | Beach Advisories 2012 (0 days) 2013 (no advisory) 2014 (no advisory) 2015 (no advisory) 2016 (no advisory) 2017 (no advisory) 2018 (no advisory) | This waterbody is not impaired for this parameter because there were fewer than 21 days of advisories in any one year during the verified period, for the most recent five consecutive years. Beach WBID assessment is based on beach advisory information received from DOH.^ This parameter is being removed from the Verified List and the department is requesting EPA remove it from the 303(d) List.
1 Florida's waterbody classifications are defined as:
1 - Potable water supplies
2 - Shellfish propagation or harvesting
3F - Recreation, propagation, and maintenance of a healthy, well-balanced population of fish and wildlife in fresh water
3M - Recreation, propagation, and maintenance of a healthy, well-balanced population of fish and wildlife in marine water
4 - Agricultural water supplies
5 - Navigation, utility, and industrial use
2 The Cycle 1 assessment was completed in 2004 and included data from that assessment period (January 1, 1991 through June 30, 2003).
The Cycle 2 assessment was completed in 2009 and included data from that assessment period (January 1, 1996 through June 30, 2008).
The Cycle 3 assessment was completed in 2016 and included data from that assessment period (January 1, 2002 through June 30, 2014).
3 The Cycle 4 assessment is the current assessment and includes data from the Planning Period (January 1, 2007 through December 31, 2016) and the Verified Period (January 1, 2012 through June 30, 2019).
† EPA's Integrated Report Category:
1 - Attains all designated uses.
2 - Attains some designated uses and insufficient or no information or data are present to determine if remaining uses are attained.
2t - Attains one or more designated uses and a TMDL has already been completed.
3a - No data and information are present to determine if any designated use is attained.
3b - Some data and information are present but not enough to determine if any designated use is attained.
3c - Enough data and information are present to determine that one or more designated uses may not be attained according to the Planning List methodology.
4a - Impaired for one or more designated uses but does not require TMDL development because a TMDL has already been completed.
4b - Impaired for one or more designated uses but does not require TMDL development because the water will attain water quality standards due to existing or proposed measures.
4c - Impaired for one or more criteria or designated uses but does not require TMDL development because impairment is not caused by a pollutant.
4d - Waterbody indicates nonattainment of water quality standards, but the Department does not have enough information to determine a causative pollutant; or current data show a potentially adverse trend in nutrients or nutrient response variables; or
there are exceedances of stream nutrient thresholds, but the Department does not have enough information to fully assess nonattainment of the stream nutrient standard.
4e - Waterbody indicates nonattainment of water quality standards and pollution control mechanisms or restoration activities are in progress or planned to address nonattainment of water quality standards, but the Department does not have enough information
to fully evaluate whether proposed pollution mechanisms will result in attainment of water quality standards.
5 - Water quality standards are not attained and a TMDL is required.
4 Where data are presented as x/y, x represents the number of exceedances and y represents the total number of samples.
Where Biology data are presented as SCI (n=y), y represents the total number of samples; WBID Mean is the average value of all temporally independent biological health assessment scores over the assessment period; Mean 1 is the first
temporally independent average of all biological health assessments within the most recent consecutive three month period; Mean 2 is the second temporally independent average of all biological health assessments within the most recent consecutive three month period
prior to the most recent biological health assessment.
^ Beach advisories are based on FL Dept of Health Enterococcus criterion of >70 CFU/100mL. Beach advisory data are provided by the Florida Department of Health 2018 Beach Advisories.
Fish advisory data are provided by the Florida Department of Health 2019 Fish Advisories.
Abbreviations: WBID - Waterbody Identification; NA - Not Applicable, does not apply, or was not assessed in the previous cycle (i.e. it's a new WBID, waterbody type change, etc.); COAA - Coastal Nutrient Region Atlantic; COAG - Coastal Nutrient Region Gulf;
ENR - Estuary Nutrient Region; AAM - Annual Arithmetic Mean; AGM - Annual Geometric Mean; LTA - Long Term Average; LTAAM - Long Term Annual Arithmetic Mean; SSAC - Site Specific Alternative Criteria; WQBEL - Water Quality Based Effluent Limit.
The Group 2 Apalachicola - Chipola Draft Delist List is based on IWR Run 58 and the Impaired Waters Rule (IWR), Chapter 62-303, Florida Administrative Code, with the effective date of 2/17/2016.