## Sheet1
WBID | Waterbody Name | Waterbody Type | Waterbody Class 1 | Parameters Assessed Using the Impaired Surface Waters Rule (IWR) | Criterion Concentration or Threshold Not Met | † Previous Cycle Summary Assessment Category 2 | † Cycle 4 Assessment Category 3 | † Integrated Report Category Summary Assessment | Summary Assessment Status | Planning Period Assessment Data 4 | Verified Period Assessment Data 4 | Comments
1983A | Upper Lemon Bay | Estuary | 2 | Fecal Coliform | ≤ 43 MPN/100 mL | 5 | 2 | 2 | Delist (Not Impaired) | 60/909 | 45/550 | This waterbody is not impaired for this parameter based on the number of exceedances for the sample size. The exceedance rate meets the delisting requirements of Table 4 as described in 62-303.720, F.A.C. This parameter is being removed from the Verified List and the department is requesting EPA remove it from the 303(d) List.
2030 | Alligator Creek (Tidal Segment) | Estuary | 3M | Fecal Coliform | ≤ 400 Counts / 100 mL | 5 | NA | NA | Delist (Not Applicable) | 125/327 | 79/200 | This waterbody was previously listed as impaired on the Verified List for this parameter and there is a DEP Adopted Fecal Coliform TMDL. However, fecal coliform bacteria is no longer assessed to determine impairment for this waterbody classification per 62-302.530, F.A.C. Enterococci is impaired for this waterbody and is being added to the Verified List and the department is requesting EPA add it to the 303(d) List. This parameter is being removed from the Verified List and the department is requesting EPA remove it from the 303(d) List per 62-303.720(2)(L), F.A.C.
2039 | Forked Creek | Estuary | 3M | Nutrients (Chlorophyll-a) | AGM ≤ 11 µg/L | 5 | 3b | 3b | Delist (Insufficient Data) | AGM 2007 (16 µg/L) 2008 (14 µg/L) 2009 (14 µg/L) 2010 (15 µg/L) 2011 (17 µg/L) 2012 (22 µg/L) 2013 (8 µg/L) 2014 (7 µg/L) 2015 (6 µg/L) 2016 (10 µg/L) | AGM 2012 (22 µg/L) 2013 (8 µg/L) 2014 (7 µg/L) 2015 (6 µg/L) 2016 (10 µg/L) 2017 (10 µg/L) 2018 (12 µg/L) | This waterbody is not impaired for this parameter because the annual geometric means did not exceed the nutrient threshold in a three year period. The assessment category is 3b (Insufficient Data) because biological or site-specific data are needed to determine whether or not the waterbody fully attains the designated use. This parameter is being removed from the Verified List and the department is requesting EPA remove it from the 303(d) List.
2042 | Woodmere Creek | Estuary | 3M | Fecal Coliform | ≤ 400 Counts / 100 mL | 5 | NA | NA | Delist (Not Applicable) | 114/159 | 86/120 | This waterbody was previously listed as impaired on the Verified List for this parameter and there is a DEP Adopted Fecal Coliform TMDL. However, fecal coliform bacteria is no longer assessed to determine impairment for this waterbody classification per 62-302.530, F.A.C. Enterococci is impaired for this waterbody and is being added to the Verified List and the department is requesting EPA add it to the 303(d) List. This parameter is being removed from the Verified List and the department is requesting EPA remove it from the 303(d) List per 62-303.720(2)(L), F.A.C.
2065C | Charlotte Harbor (Middle Segment2) | Estuary | 2 | Nutrients (Chlorophyll-a) | ENRD4: AAM ≤ 6.1 µg/L | 5 | 2 | 2 | Delist (Not Impaired) | ENRD4 (AAM) 2007 (7.2 µg/L) 2008 (8.0 µg/L) 2009 (7.6 µg/L) 2010 (6.3 µg/L) 2011 (7.5 µg/L) 2012 (8.3 µg/L) 2013 (6.3 µg/L) 2014 (6.7 µg/L) 2015 (5.5 µg/L) 2016 (5.5 µg/L) | ENRD4 (AAM) 2012 (8.3 µg/L) 2013 (6.3 µg/L) 2014 (6.7 µg/L) 2015 (5.5 µg/L) 2016 (5.5 µg/L) 2017 (5.7 µg/L) 2018 (3.9 µg/L) 2019 (2.3 µg/L) | This waterbody is not impaired for this parameter because the annual arithmetic means did not exceed the applicable ENR criteria in a three year period. This parameter is being removed from the Verified List and the department is requesting EPA remove it from the 303(d) List.
2074 | Alligator Creek | Stream | 1 | Dissolved Solids | ≤ 500 mg/L monthly average; 1,000 max | 5 | 2 | 2 | Delist (Not Impaired) | 0/28 | 0/32 | This waterbody is not impaired for this parameter based on the number of exceedances for the sample size. The exceedance rate meets the delisting requirements of Table 4 as described in 62-303.720, F.A.C. This parameter is being removed from the Verified List and the department is requesting EPA remove it from the 303(d) List.
2092F | Sanibel River Basin | Estuary | 3M | Dissolved Oxygen (Percent Saturation) | NA | 5 | NA | NA | Delist (Retired WBID) | NA | NA | This waterbody ID has been retired and all associated data have been re-assigned to WBID(s) 2092F1 and 2092F2. WBID 2092F1 is impaired for this parameter and is not being added to the 303(d) List because of a DEP Adopted Nutrient TMDL. WBID 2092F2 is impaired for this parameter and is not being added to the 303(d) List because of a DEP Adopted Nutrient TMDL. This waterbody is being removed from the Verified List and the department is requesting EPA remove it from the 303(d) List.
2092F | Sanibel River Basin | Estuary | 3M | Nutrients (Chlorophyll-a) | NA | 5 | NA | NA | Delist (Retired WBID) | NA | NA | This waterbody ID has been retired and all associated data have been re-assigned to WBID(s) 2092F1 and 2092F2. WBID 2092F1 is impaired for this parameter and is not being added to the 303(d) List because of a DEP Adopted Nutrient TMDL. WBID 2092F2 is impaired for this parameter and is not being added to the 303(d) List because of a DEP Adopted Nutrient TMDL. This waterbody is being removed from the Verified List and the department is requesting EPA remove it from the 303(d) List.
1 Florida's waterbody classifications are defined as:
1 - Potable water supplies
2 - Shellfish propagation or harvesting
3F - Recreation, propagation, and maintenance of a healthy, well-balanced population of fish and wildlife in fresh water
3M - Recreation, propagation, and maintenance of a healthy, well-balanced population of fish and wildlife in marine water
4 - Agricultural water supplies
5 - Navigation, utility, and industrial use
2 The Cycle 1 assessment was completed in 2004 and included data from that assessment period (January 1, 1991 through June 30, 2003).
The Cycle 2 assessment was completed in 2009 and included data from that assessment period (January 1, 1996 through June 30, 2008).
The Cycle 3 assessment was completed in 2016 and included data from that assessment period (January 1, 2002 through June 30, 2014).
3 The Cycle 4 assessment is the current assessment and includes data from the Planning Period (January 1, 2007 through December 31, 2016) and the Verified Period (January 1, 2012 through June 30, 2019).
† EPA's Integrated Report Category:
1 - Attains all designated uses.
2 - Attains some designated uses and insufficient or no information or data are present to determine if remaining uses are attained.
2t - Attains one or more designated uses and a TMDL has already been completed.
3a - No data and information are present to determine if any designated use is attained.
3b - Some data and information are present but not enough to determine if any designated use is attained.
3c - Enough data and information are present to determine that one or more designated uses may not be attained according to the Planning List methodology.
4a - Impaired for one or more designated uses but does not require TMDL development because a TMDL has already been completed.
4b - Impaired for one or more designated uses but does not require TMDL development because the water will attain water quality standards due to existing or proposed measures.
4c - Impaired for one or more criteria or designated uses but does not require TMDL development because impairment is not caused by a pollutant.
4d - Waterbody indicates nonattainment of water quality standards, but the Department does not have enough information to determine a causative pollutant; or current data show a potentially adverse trend in nutrients or nutrient response variables; or
there are exceedances of stream nutrient thresholds, but the Department does not have enough information to fully assess nonattainment of the stream nutrient standard.
4e - Waterbody indicates nonattainment of water quality standards and pollution control mechanisms or restoration activities are in progress or planned to address nonattainment of water quality standards, but the Department does not have enough information
to fully evaluate whether proposed pollution mechanisms will result in attainment of water quality standards.
5 - Water quality standards are not attained and a TMDL is required.
4 Where data are presented as x/y, x represents the number of exceedances and y represents the total number of samples.
Where Biology data are presented as SCI (n=y), y represents the total number of samples; WBID Mean is the average value of all temporally independent biological health assessment scores over the assessment period; Mean 1 is the first
temporally independent average of all biological health assessments within the most recent consecutive three month period; Mean 2 is the second temporally independent average of all biological health assessments within the most recent consecutive three month period
prior to the most recent biological health assessment.
^ Beach advisories are based on FL Dept of Health Enterococcus criterion of >70 CFU/100mL. Beach advisory data are provided by the Florida Department of Health 2018 Beach Advisories.
Fish advisory data are provided by the Florida Department of Health 2019 Fish Advisories.
Abbreviations: WBID - Waterbody Identification; NA - Not Applicable, does not apply, or was not assessed in the previous cycle (i.e. it's a new WBID, waterbody type change, etc.); COAA - Coastal Nutrient Region Atlantic; COAG - Coastal Nutrient Region Gulf;
ENR - Estuary Nutrient Region; AAM - Annual Arithmetic Mean; AGM - Annual Geometric Mean; LTA - Long Term Average; LTAAM - Long Term Annual Arithmetic Mean; SSAC - Site Specific Alternative Criteria; WQBEL - Water Quality Based Effluent Limit.
The Group 2 Charlotte Harbor Draft Delist List is based on IWR Run 58 and the Impaired Waters Rule (IWR), Chapter 62-303, Florida Administrative Code, with the effective date of 2/17/2016.