## Sheet1
WBID | Waterbody Name | Waterbody Type | Waterbody Class 1 | Parameters Assessed Using the Impaired Surface Waters Rule (IWR) | Criterion Concentration or Threshold Not Met | † Previous Cycle Summary Assessment Category 2 | † Cycle 4 Assessment Category 3 | † Integrated Report Category Summary Assessment | Summary Assessment Status | Planning Period Assessment Data 4 | Verified Period Assessment Data 4 | Comments
1402 | Cypress Creek | Stream | 3F | Fecal Coliform | ≤ 400 Counts / 100 mL | 5 | NA | NA | Delist (Not Applicable) | 12/131 | 6/95 | This waterbody was previously listed as impaired on the Verified List for this parameter; however, fecal coliform bacteria is no longer assessed to determine impairment for this waterbody classification per 62-302.530, F.A.C. Escherichia coli is not impaired for this waterbody. This parameter is being removed from the Verified List and the department is requesting EPA remove it from the 303(d) List per 62-303.720(2)(L), F.A.C.
1440E | Cypress Creek (North) | Stream | 3F | Dissolved Oxygen (Percent Saturation) | ≥ 38 % | 5 | 4d | 4d | Delist (Study List) | 45/64 | 19/28 | This waterbody is impaired for this parameter based on the number of exceedances for the sample size, but is being placed in category 4d per 62-303.720(2)(o), F.A.C. Nutrients were identified as the causative pollutant in the previous assessment, but are not impaired based on data in the current verified period. Samples used in this assessment were evaluated against a time of day adjustment as described in 62-303.420(9), F.A.C. This parameter is being removed from the Verified List but will remain on the 303(d) List.
1442 | New River | Stream | 3F | Dissolved Oxygen (Percent Saturation) | ≥ 38 % | 5 | 4d | 4d | Delist (Study List) | 3/26 | 7/37 | This waterbody is impaired for this parameter based on the number of exceedances for the sample size, but is being placed in category 4d per 62-303.720(2)(o), F.A.C. Nutrients were identified as the causative pollutant in the previous assessment, but is / are not impaired based on data in the current verified period. Samples used in this assessment were evaluated against a time of day adjustment as described in 62-303.420(9), F.A.C. This parameter is being removed from the Verified List but will remain on the 303(d) List.
1443H | Hillsborough Reservoir | Lake | 1 | Nutrients (Total Phosphorus) | Chl-a AGM ≤ 20 µg/L, TP AGM ≤ 0.49 mg/L; If Chl-a has insufficient or No Data to calculate AGM or if Chl-a AGM > 20 µg/L, TP AGM ≤ 0.05 mg/L | 5 | 2 | 2 | Delist (Not Impaired) | AGM 2007 (0.09 mg/L) 2008 (0.09 mg/L) 2009 (0.09 mg/L) 2010 (0.13 mg/L) 2011 (0.13 mg/L) 2012 (0.09 mg/L) 2013 (0.11 mg/L) 2016 (0.24 mg/L) | AGM 2016 (0.24 mg/L) 2017 (0.10 mg/L) 2018 (0.15 mg/L) | This waterbody is not impaired for this parameter. The annual geometric means did not exceed the nutrient criteria for a high color; clear lake more than once in a three year period. This parameter is being removed from the Verified List and the department is requesting EPA remove it from the 303(d) List. Lakewatch data was excluded from the verified period during this assessment.
1451D | Lake Padgett | Lake | 3F | Nutrients (Total Nitrogen) | Chl-a AGM ≤ 20 µg/L, TN AGM ≤ 1.91 mg/L; If Chl-a has insufficient or No Data to calculate AGM or if Chl-a AGM > 20 µg/L, TN AGM ≤ 1.05 mg/L | 5 | 3c | 3c | Delist (Analysis Flaw) | AGM 2008 (0.76 mg/L) 2009 (0.77 mg/L) 2010 (0.85 mg/L) 2011 (0.88 mg/L) 2012 (0.92 mg/L) 2013 (0.94 mg/L) 2014 (0.70 mg/L) 2015 (0.66 mg/L) 2016 (0.60 mg/L) | AGM Insufficient Data | This parameter is being delisted from the Verified List based on a flaw in the original analysis. The annual geometric means used to place this waterbody on the Verified List in the previous cycle were based on LakeWatch data which does not meet the Department's Quality Assurance requirements. This waterbody has insufficient data available to assess for this parameter and is being placed in Category 3c for futher investigation. This parameter is being removed from the Verified List and the department is requesting EPA remove it from the 303(d) List.
1451D | Lake Padgett | Lake | 3F | Nutrients (Total Phosphorus) | Chl-a AGM ≤ 20 µg/L, TP AGM ≤ 0.09 mg/L; If Chl-a has insufficient or No Data to calculate AGM or if Chl-a AGM > 20 µg/L, TP AGM ≤ 0.03 mg/L | 5 | 3c | 3c | Delist (Analysis Flaw) | AGM 2008 (0.02 mg/L) 2009 (0.02 mg/L) 2010 (0.02 mg/L) 2011 (0.02 mg/L) 2012 (0.02 mg/L) 2013 (0.02 mg/L) 2014 (0.02 mg/L) 2015 (0.02 mg/L) 2016 (0.02 mg/L) | AGM Insufficient Data | This parameter is being delisted from the Verified List based on a flaw in the original analysis. The annual geometric means used to place this waterbody on the Verified List in the previous cycle were based on LakeWatch data which does not meet the Department's Quality Assurance requirements. This waterbody has insufficient data available to assess for this parameter and is being placed in Category 3c for futher investigation. This parameter is being removed from the Verified List and the department is requesting EPA remove it from the 303(d) List.
1522A | Flint Creek | Stream | 3F | Dissolved Oxygen (Percent Saturation) | ≥ 38 % | 5 | 4d | 4d | Delist (Study List) | 97/132 | 86/133 | This waterbody is impaired for this parameter based on the number of exceedances for the sample size but will remain in category 4d because a causative pollutant has not been identified. Samples used in this assessment were evaluated against a time of day adjustment as described in 62-303.420(9), F.A.C. This parameter and Biochemical Oxygen Demand be removed from the verified list and will remain on the 303(d) List.
1522A | Flint Creek | Stream | 3F | Dissolved Oxygen (Percent Saturation) | ≥ 38 % | 5 | 4d | 4d | Delist (Study List) | 97/132 | 86/133 | This waterbody is impaired for this parameter based on the number of exceedances for the sample size but will remain in category 4d because a causative pollutant has not been identified. Samples used in this assessment were evaluated against a time of day adjustment as described in 62-303.420(9), F.A.C. This parameter and Biochemical Oxygen Demand be removed from the verified list and will remain on the 303(d) List.
1522A | Flint Creek | Stream | 3F | Nutrients (Chlorophyll-a) | AGM ≤ 18 µg/L | 5 | 4a | 4a | Delist (TMDL Complete) | AGM 2007 (69 µg/L) 2008 (81 µg/L) 2009 (51 µg/L) 2010 (62 µg/L) 2011 (94 µg/L) 2012 (64 µg/L) 2013 (71 µg/L) 2014 (70 µg/L) 2015 (37 µg/L) 2016 (55 µg/L) | AGM 2012 (64 µg/L) 2013 (71 µg/L) 2014 (70 µg/L) 2015 (37 µg/L) 2016 (55 µg/L) 2017 (59 µg/L) 2018 (53 µg/L) 2019 (68 µg/L) | This waterbody exceeds the numeric interpretation of the narrative nutrient criteria for this parameter, and there is a site-specific (Hierarchy 1) DEP Adopted nutrient TMDL and this parameter exceeds the chlorophyll-a TMDL target of 18 µg/L as an annual geometric mean more than once in a three year period. Therefore, it will be placed in category 4a (TMDL Complete). This parameter will be removed from the Verified List and the department is requesting EPA remove it from the 303(d) List.
1522B | Lake Thonotosassa | Lake | 3F | Nutrients (Chlorophyll-a) | AGM ≤ 32 µg/L | 5 | 4a | 4a | Delist (TMDL Complete) | AGM 2007 (130 µg/L) 2008 (144 µg/L) 2009 (124 µg/L) 2010 (111 µg/L) 2011 (162 µg/L) 2012 (115 µg/L) 2013 (124 µg/L) 2014 (103 µg/L) 2015 (78 µg/L) 2016 (97 µg/L) | AGM 2012 (135 µg/L) 2013 (151 µg/L) 2014 (135 µg/L) 2015 (112 µg/L) 2016 (120 µg/L) 2017 (125 µg/L) 2018 (133 µg/L) | This waterbody does not exceed the numeric interpretation of the narrative nutrient criteria for this parameter, but there is a site-specific (Hierarchy 1) DEP Adopted nutrient TMDL and this parameter exceeds the chlorophyll-a TMDL target of 32 µg/L as an annual geometric mean never to be exceeded. Therefore, it is being placed in category 4a (TMDL Complete). This parameter will be removed from the Verified List and the department is requesting EPA remove it from the 303(d) List.
1522B | Lake Thonotosassa | Lake | 3F | Nutrients (Total Nitrogen) | (LOAD) TN ≤ 46,962 lbs/yr | 5 | 4a | 4a | Delist (TMDL Complete) | AGM 2007 (2.78 mg/L) 2008 (2.35 mg/L) 2009 (1.91 mg/L) 2010 (2.24 mg/L) 2011 (3.12 mg/L) 2012 (2.74 mg/L) 2013 (2.46 mg/L) 2014 (1.97 mg/L) 2015 (1.61 mg/L) 2016 (2.14 mg/L) | AGM 2012 (2.58 mg/L) 2013 (1.87 mg/L) 2014 (1.57 mg/L) 2015 (1.28 mg/L) 2016 (1.93 mg/L) 2017 (1.64 mg/L) 2018 (0.66 mg/L) | This waterbody does not exceed the numeric interpretation of the narrative nutrient criteria for this parameter, but there is a site-specific (Hierarchy 1) DEP Adopted nutrient TMDL with a total nitrogen criterion expressed as a load. It is being placed in category 4a (TMDL Complete), until the information has been provided confirming the loading criteria have been achieved. This parameter exceeds the TMDL target concentration of 1.64 mg/L as an annual geometric mean never to be exceeded more than once in a three year period. This parameter will be removed from the Verified List and the department is requesting EPA remove it from the 303(d) List.
1522B | Lake Thonotosassa | Lake | 3F | Nutrients (Total Phosphorus) | (LOAD) TP ≤ 3,137 lbs/yr | 5 | 4a | 4a | Delist (TMDL Complete) | AGM 2007 (0.25 mg/L) 2008 (0.19 mg/L) 2009 (0.17 mg/L) 2010 (0.27 mg/L) 2011 (0.25 mg/L) 2012 (0.27 mg/L) 2013 (0.29 mg/L) 2014 (0.23 mg/L) 2015 (0.32 mg/L) 2016 (0.44 mg/L) | AGM 2012 (0.29 mg/L) 2013 (0.27 mg/L) 2014 (0.20 mg/L) 2015 (0.30 mg/L) 2016 (0.44 mg/L) 2017 (0.43 mg/L) 2018 (0.32 mg/L) | This waterbody does not exceed the numeric interpretation of the narrative nutrient criteria for this parameter, but there is a site-specific (Hierarchy 1) DEP Adopted nutrient TMDL with a total phosphorus criterion expressed as a load. It is being placed in category 4a (TMDL Complete), until the information has been provided confirming the loading criteria have been achieved. This parameter exceeds the TMDL target concentration of 0.08 mg/L as an annual geometric mean never to be exceeded more than once in a three year period. This parameter will be removed from the Verified List and the department is requesting EPA remove it from the 303(d) List.
1522B | Lake Thonotosassa | Lake | 3F | Un-ionized Ammonia | ≤ 0.02 mg/L as NH3 | 5 | NA | NA | Delist (Not Applicable) | 55/87 | 0/6 | This waterbody was previously listed as impaired on the Verified List for this parameter; however, un-ionized ammonia is no longer assessed to determine impairment. Total Ammonia is not impaired for this waterbody. There is a DEP Adopted Nutrient TMDL for this waterbody. This parameter is being removed from the Verified List and the department is requesting EPA remove it from the 303(d) List per 62-303.720(2)(L), F.A.C.
1522E | Baker Creek East | Stream | 3F | Fecal Coliform | ≤ 400 Counts / 100 mL | 5 | NA | NA | Delist (Not Applicable) | 67/147 | 32/81 | This waterbody was previously listed as impaired on the Verified List for this parameter; however, fecal coliform bacteria is no longer assessed to determine impairment for this waterbody classification per 62-302.530, F.A.C. Escherichia coli is impaired for this waterbody and is being added to the Verified List and the department is requesting EPA add it to the 303(d) List. This parameter is being removed from the Verified List and the department is requesting EPA remove it from the 303(d) List per 62-303.720(2)(L), F.A.C.
1533 | Campbell Branch | Stream | 3F | Fecal Coliform | ≤ 400 Counts / 100 mL | 5 | NA | NA | Delist (Not Applicable) | 29/35 | 14/18 | This waterbody was previously listed as impaired on the Verified List for this parameter; however, fecal coliform bacteria is no longer assessed to determine impairment for this waterbody classification per 62-302.530, F.A.C. Escherichia coli is impaired for this waterbody and is being added to the Verified List and the department is requesting EPA add it to the 303(d) List. This parameter is being removed from the Verified List and the department is requesting EPA remove it from the 303(d) List per 62-303.720(2)(L), F.A.C.
1542 | Pemberton Creek | Stream | 3F | Fecal Coliform | ≤ 400 Counts / 100 mL | 5 | NA | NA | Delist (Not Applicable) | 27/54 | 19/42 | This waterbody was previously listed as impaired on the Verified List for this parameter; however, fecal coliform bacteria is no longer assessed to determine impairment for this waterbody classification per 62-302.530, F.A.C. Escherichia coli is impaired for this waterbody and is being added to the Verified List and the department is requesting EPA add it to the 303(d) List. This parameter is being removed from the Verified List and the department is requesting EPA remove it from the 303(d) List per 62-303.720(2)(L), F.A.C.
1543A | Lake Hunter Outlet | Stream | 3F | Dissolved Oxygen (Percent Saturation) | ≥ 38 % | 5 | 4d | 4d | Delist (Study List) | 2/12 | 2/12 | This waterbody is not impaired for this parameter but does not meet delisting requirements of Table 4 described in 62-303.720, F.A.C. It is being placed in category 4d (Study List) because the causative pollutant identified in the previous assessment was incorrect. Nutrients are not impaired based on data in the current verified period. This parameter is being delisted from the Verified List, but will remain on the 303(d) list. Dissolved oxygen grab samples used in this analysis were assessed against a time of day adjustment as described in 62-303.420(9), F.A.C.
1547 | Seffner Canal | Stream | 3F | Dissolved Oxygen (Percent Saturation) | ≥ 38 % | 5 | 4d | 4d | Delist (Study List) | 92/151 | 62/113 | This waterbody is impaired for this parameter based on the number of exceedances for the sample size. However the department has information that this waterbody is an intermitten stream and more data is needed to verifiy the impairment. This parameter will be removed from the Verified List and will remain on the 303(d) List.
1547 | Seffner Canal | Stream | 3F | Fecal Coliform | ≤ 400 Counts / 100 mL | 5 | NA | NA | Delist (Not Applicable) | 40/152 | 21/76 | This waterbody was previously listed as impaired on the Verified List for this parameter; however, fecal coliform bacteria is no longer assessed to determine impairment for this waterbody classification per 62-302.530, F.A.C. Escherichia coli is impaired for this waterbody and is being added to the Verified List and the department is requesting EPA add it to the 303(d) List. This parameter is being removed from the Verified List and the department is requesting EPA remove it from the 303(d) List per 62-303.720(2)(L), F.A.C.
1568 | Howell Branch | Stream | 3F | Fecal Coliform | ≤ 400 Counts / 100 mL | 5 | NA | NA | Delist (Not Applicable) | 21/30 | 12/19 | This waterbody was previously listed as impaired on the Verified List for this parameter; however, fecal coliform bacteria is no longer assessed to determine impairment for this waterbody classification per 62-302.530, F.A.C. Escherichia coli is impaired for this waterbody and is being added to the Verified List and the department is requesting EPA add it to the 303(d) List. This parameter is being removed from the Verified List and the department is requesting EPA remove it from the 303(d) List per 62-303.720(2)(L), F.A.C.
1592 | Little Alafia River below Medard Reservoir | Stream | 3F | Fecal Coliform | ≤ 400 Counts / 100 mL | 5 | NA | NA | Delist (Not Applicable) | 25/53 | 9/27 | This waterbody was previously listed as impaired on the Verified List for this parameter; however, fecal coliform bacteria is no longer assessed to determine impairment for this waterbody classification per 62-302.530, F.A.C. Escherichia coli is impaired for this waterbody and is being added to the Verified List and the department is requesting EPA add it to the 303(d) List. This parameter is being removed from the Verified List and the department is requesting EPA remove it from the 303(d) List per 62-303.720(2)(L), F.A.C.
1592B | Little Alafia River above Medard Reservoir | Stream | 3F | Fecal Coliform | ≤ 400 Counts / 100 mL | 5 | NA | NA | Delist (Not Applicable) | 34/37 | 19/21 | This waterbody was previously listed as impaired on the Verified List for this parameter; however, fecal coliform bacteria is no longer assessed to determine impairment for this waterbody classification per 62-302.530, F.A.C. Escherichia coli is impaired for this waterbody and is being added to the Verified List and the department is requesting EPA add it to the 303(d) List. This parameter is being removed from the Verified List and the department is requesting EPA remove it from the 303(d) List per 62-303.720(2)(L), F.A.C.
1621A | Alafia River above Hillsborough Bay | Stream | 3F | Fecal Coliform | ≤ 400 Counts / 100 mL | 5 | NA | NA | Delist (Not Applicable) | 18/122 | 12/62 | This waterbody was previously listed as impaired on the Verified List for this parameter; however, fecal coliform bacteria is no longer assessed to determine impairment for this waterbody classification per 62-302.530, F.A.C. Escherichia coli is not impaired for this waterbody. This parameter is being removed from the Verified List and the department is requesting EPA remove it from the 303(d) List per 62-303.720(2)(L), F.A.C.
1621B | Alafia River above Fishhawk Creek | Stream | 3F | Fecal Coliform | ≤ 400 Counts / 100 mL | 5 | NA | NA | Delist (Not Applicable) | 39/238 | 18/120 | This waterbody was previously listed as impaired on the Verified List for this parameter; however, fecal coliform bacteria is no longer assessed to determine impairment for this waterbody classification per 62-302.530, F.A.C. Escherichia coli is not impaired for this waterbody. This parameter is being removed from the Verified List and the department is requesting EPA remove it from the 303(d) List per 62-303.720(2)(L), F.A.C.
1621F | Lithia Springs | Spring | 3F | Dissolved Oxygen (Percent Saturation) | ≥ 38 % | 5 | 4c | 4c | Delist (Natural Condition) | 45/70 | 30/35 | This waterbody is impaired for this parameter based on the number of exceedances for the sample size but is being placed in category 4c because it has been determined that the impairment is due to natural conditions based on the Technical Support Document for the Derivation of Dissolved Oxygen criteria referenced in Rule 62-302. Samples used in this assessment were evaluated against a time of day adjustment as described in 62-303.420(9), F.A.C. This parameter is being removed from the Verified List and the department is requesting EPA remove it from the 303(d) List.
1635B | Buckhorn Creek | Stream | 3F | Fecal Coliform | ≤ 400 Counts / 100 mL | 5 | NA | NA | Delist (Not Applicable) | 44/49 | 16/18 | This waterbody was previously listed as impaired on the Verified List for this parameter; however, fecal coliform bacteria is no longer assessed to determine impairment for this waterbody classification per 62-302.530, F.A.C. Escherichia coli is impaired for this waterbody and is being added to the Verified List and the department is requesting EPA add it to the 303(d) List. This parameter is being removed from the Verified List and the department is requesting EPA remove it from the 303(d) List per 62-303.720(2)(L), F.A.C.
1642 | Sloman Branch | Stream | 3F | Fecal Coliform | ≤ 400 Counts / 100 mL | 5 | NA | NA | Delist (Not Applicable) | 28/30 | 11/12 | This waterbody was previously listed as impaired on the Verified List for this parameter; however, fecal coliform bacteria is no longer assessed to determine impairment for this waterbody classification per 62-302.530, F.A.C. Escherichia coli is impaired for this waterbody and is being added to the Verified List and the department is requesting EPA add it to the 303(d) List. This parameter is being removed from the Verified List and the department is requesting EPA remove it from the 303(d) List per 62-303.720(2)(L), F.A.C.
1651 | McDonald Branch | Stream | 3F | Fecal Coliform | ≤ 400 Counts / 100 mL | 5 | NA | NA | Delist (Not Applicable) | 7/30 | 1/13 | This waterbody was previously listed as impaired on the Verified List for this parameter; however, fecal coliform bacteria is no longer assessed to determine impairment for this waterbody classification per 62-302.530, F.A.C. Escherichia coli is impaired for this waterbody and is being added to the Verified List and the department is requesting EPA add it to the 303(d) List. This parameter is being removed from the Verified List and the department is requesting EPA remove it from the 303(d) List per 62-303.720(2)(L), F.A.C.
1657 | Little Fishhawk Creek | Stream | 3F | Fecal Coliform | ≤ 400 Counts / 100 mL | 5 | NA | NA | Delist (Not Applicable) | 29/38 | 14/20 | This waterbody was previously listed as impaired on the Verified List for this parameter; however, fecal coliform bacteria is no longer assessed to determine impairment for this waterbody classification per 62-302.530, F.A.C. Escherichia coli is impaired for this waterbody and is being added to the Verified List and the department is requesting EPA add it to the 303(d) List. This parameter is being removed from the Verified List and the department is requesting EPA remove it from the 303(d) List per 62-303.720(2)(L), F.A.C.
1658 | Fishhawk Creek | Stream | 3F | Fecal Coliform | ≤ 400 Counts / 100 mL | 5 | NA | NA | Delist (Not Applicable) | 25/122 | 14/60 | This waterbody was previously listed as impaired on the Verified List for this parameter; however, fecal coliform bacteria is no longer assessed to determine impairment for this waterbody classification per 62-302.530, F.A.C. Escherichia coli is not impaired for this waterbody. This parameter is being removed from the Verified List and the department is requesting EPA remove it from the 303(d) List per 62-303.720(2)(L), F.A.C.
1659 | Rice Creek | Stream | 3F | Fecal Coliform | ≤ 400 Counts / 100 mL | 5 | NA | NA | Delist (Not Applicable) | 35/37 | 18/18 | This waterbody was previously listed as impaired on the Verified List for this parameter; however, fecal coliform bacteria is no longer assessed to determine impairment for this waterbody classification per 62-302.530, F.A.C. Escherichia coli is impaired for this waterbody and is being added to the Verified List and the department is requesting EPA add it to the 303(d) List. This parameter is being removed from the Verified List and the department is requesting EPA remove it from the 303(d) List per 62-303.720(2)(L), F.A.C.
1660 | Bell Creek | Stream | 3F | Fecal Coliform | ≤ 400 Counts / 100 mL | 5 | NA | NA | Delist (Not Applicable) | 25/70 | 14/32 | This waterbody was previously listed as impaired on the Verified List for this parameter; however, fecal coliform bacteria is no longer assessed to determine impairment for this waterbody classification per 62-302.530, F.A.C. Escherichia coli is impaired for this waterbody and is being added to the Verified List and the department is requesting EPA add it to the 303(d) List. This parameter is being removed from the Verified List and the department is requesting EPA remove it from the 303(d) List per 62-303.720(2)(L), F.A.C.
1665A | Mizelle Creek | Stream | 3F | Fecal Coliform | ≤ 400 Counts / 100 mL | 5 | NA | NA | Delist (Not Applicable) | 24/30 | 11/12 | This waterbody was previously listed as impaired on the Verified List for this parameter; however, fecal coliform bacteria is no longer assessed to determine impairment for this waterbody classification per 62-302.530, F.A.C. Escherichia coli is impaired for this waterbody and is being added to the Verified List and the department is requesting EPA add it to the 303(d) List. This parameter is being removed from the Verified List and the department is requesting EPA remove it from the 303(d) List per 62-303.720(2)(L), F.A.C.
1667 | Moccasin Creek | Stream | 3F | Fecal Coliform | ≤ 400 Counts / 100 mL | 5 | NA | NA | Delist (Not Applicable) | 19/25 | 10/14 | This waterbody was previously listed as impaired on the Verified List for this parameter; however, fecal coliform bacteria is no longer assessed to determine impairment for this waterbody classification per 62-302.530, F.A.C. Escherichia coli is impaired for this waterbody and is being added to the Verified List and the department is requesting EPA add it to the 303(d) List. This parameter is being removed from the Verified List and the department is requesting EPA remove it from the 303(d) List per 62-303.720(2)(L), F.A.C.
1674 | Pelleham Branch | Stream | 3F | Fecal Coliform | ≤ 400 Counts / 100 mL | 5 | NA | NA | Delist (Not Applicable) | 20/38 | 10/19 | This waterbody was previously listed as impaired on the Verified List for this parameter; however, fecal coliform bacteria is no longer assessed to determine impairment for this waterbody classification per 62-302.530, F.A.C. Escherichia coli is impaired for this waterbody and is being added to the Verified List and the department is requesting EPA add it to the 303(d) List. This parameter is being removed from the Verified List and the department is requesting EPA remove it from the 303(d) List per 62-303.720(2)(L), F.A.C.
1675 | Owens Branch | Stream | 3F | Fecal Coliform | ≤ 400 Counts / 100 mL | 5 | NA | NA | Delist (Not Applicable) | 37/50 | 11/15 | This waterbody was previously listed as impaired on the Verified List for this parameter; however, fecal coliform bacteria is no longer assessed to determine impairment for this waterbody classification per 62-302.530, F.A.C. Escherichia coli is impaired for this waterbody and is being added to the Verified List and the department is requesting EPA add it to the 303(d) List. This parameter is being removed from the Verified List and the department is requesting EPA remove it from the 303(d) List per 62-303.720(2)(L), F.A.C.
1684 | Halls Branch | Stream | 3F | Fecal Coliform | ≤ 400 Counts / 100 mL | 5 | NA | NA | Delist (Not Applicable) | 33/39 | 15/20 | This waterbody was previously listed as impaired on the Verified List for this parameter; however, fecal coliform bacteria is no longer assessed to determine impairment for this waterbody classification per 62-302.530, F.A.C. Escherichia coli is impaired for this waterbody and is being added to the Verified List and the department is requesting EPA add it to the 303(d) List. This parameter is being removed from the Verified List and the department is requesting EPA remove it from the 303(d) List per 62-303.720(2)(L), F.A.C.
1724 | Carlton Branch | Stream | 3F | Fecal Coliform | ≤ 400 Counts / 100 mL | 5 | NA | NA | Delist (Not Applicable) | 24/39 | 8/20 | This waterbody was previously listed as impaired on the Verified List for this parameter; however, fecal coliform bacteria is no longer assessed to determine impairment for this waterbody classification per 62-302.530, F.A.C. Escherichia coli is impaired for this waterbody and is being added to the Verified List and the department is requesting EPA add it to the 303(d) List. This parameter is being removed from the Verified List and the department is requesting EPA remove it from the 303(d) List per 62-303.720(2)(L), F.A.C.
1732 | Pierce Branch | Stream | 3F | Fecal Coliform | ≤ 400 Counts / 100 mL | 5 | NA | NA | Delist (Not Applicable) | 26/38 | 14/20 | This waterbody was previously listed as impaired on the Verified List for this parameter; however, fecal coliform bacteria is no longer assessed to determine impairment for this waterbody classification per 62-302.530, F.A.C. Escherichia coli is impaired for this waterbody and is being added to the Verified List and the department is requesting EPA add it to the 303(d) List. This parameter is being removed from the Verified List and the department is requesting EPA remove it from the 303(d) List per 62-303.720(2)(L), F.A.C.
1742A1 | Little Manatee River | Stream | 3F | Fecal Coliform | ≤ 400 Counts / 100 mL | 5 | NA | NA | Delist (Not Applicable) | 70/237 | 32/118 | This waterbody was previously listed as impaired on the Verified List for this parameter; however, fecal coliform bacteria is no longer assessed to determine impairment for this waterbody classification per 62-302.530, F.A.C. Escherichia coli is impaired for this waterbody and is being added to the Verified List and the department is requesting EPA add it to the 303(d) List. This parameter is being removed from the Verified List and the department is requesting EPA remove it from the 303(d) List per 62-303.720(2)(L), F.A.C.
1742B | Little Manatee River (North Fork) | Stream | 3F | Fecal Coliform | ≤ 400 Counts / 100 mL | 5 | NA | NA | Delist (Not Applicable) | 86/270 | 45/138 | This waterbody was previously listed as impaired on the Verified List for this parameter; however, fecal coliform bacteria is no longer assessed to determine impairment for this waterbody classification per 62-302.530, F.A.C. Escherichia coli is impaired for this waterbody and is being added to the Verified List and the department is requesting EPA add it to the 303(d) List. This parameter is being removed from the Verified List and the department is requesting EPA remove it from the 303(d) List per 62-303.720(2)(L), F.A.C.
1749 | Dug Creek | Stream | 3F | Fecal Coliform | ≤ 400 Counts / 100 mL | 5 | NA | NA | Delist (Not Applicable) | 35/38 | 17/19 | This waterbody was previously listed as impaired on the Verified List for this parameter; however, fecal coliform bacteria is no longer assessed to determine impairment for this waterbody classification per 62-302.530, F.A.C. Escherichia coli is impaired for this waterbody and is being added to the Verified List and the department is requesting EPA add it to the 303(d) List. This parameter is being removed from the Verified List and the department is requesting EPA remove it from the 303(d) List per 62-303.720(2)(L), F.A.C.
1771 | Heritage Park Creek | Estuary | 3M | Fecal Coliform | ≤ 400 Counts / 100 mL | 5 | NA | NA | Delist (Not Applicable) | 26/37 | 13/19 | This waterbody was previously listed as impaired on the Verified List for this parameter; however, fecal coliform bacteria is no longer assessed to determine impairment for this waterbody classification per 62-302.530, F.A.C. Enterococci is impaired for this waterbody and is being added to the Verified List and the department is requesting EPA add it to the 303(d) List. This parameter is being removed from the Verified List and the department is requesting EPA remove it from the 303(d) List per 62-303.720(2)(L), F.A.C.
1780 | Wildcat Creek | Estuary | 3M | Fecal Coliform | ≤ 400 Counts / 100 mL | 5 | NA | NA | Delist (Not Applicable) | 22/33 | 11/17 | This waterbody was previously listed as impaired on the Verified List for this parameter; however, fecal coliform bacteria is no longer assessed to determine impairment for this waterbody classification per 62-302.530, F.A.C. Enterococci is impaired for this waterbody and is being added to the Verified List and the department is requesting EPA add it to the 303(d) List. This parameter is being removed from the Verified List and the department is requesting EPA remove it from the 303(d) List per 62-303.720(2)(L), F.A.C.
1782 | Carlton Branch (South Segment) | Stream | 3F | Fecal Coliform | ≤ 400 Counts / 100 mL | 5 | NA | NA | Delist (Not Applicable) | 32/34 | 17/18 | This waterbody was previously listed as impaired on the Verified List for this parameter; however, fecal coliform bacteria is no longer assessed to determine impairment for this waterbody classification per 62-302.530, F.A.C. Escherichia coli is impaired for this waterbody and is being added to the Verified List and the department is requesting EPA add it to the 303(d) List. This parameter is being removed from the Verified List and the department is requesting EPA remove it from the 303(d) List per 62-303.720(2)(L), F.A.C.
1807E | Lake Manatee Reservoir Drain | Stream | 1 | Fecal Coliform | ≤ 400 Counts / 100 mL | 5 | NA | NA | Delist (Not Applicable) | 57/225 | 19/122 | This waterbody was previously listed as impaired on the Verified List for this parameter; however, fecal coliform bacteria is no longer assessed to determine impairment for this waterbody classification per 62-302.530, F.A.C. Escherichia coli is not impaired for this waterbody. This parameter is being removed from the Verified List and the department is requesting EPA remove it from the 303(d) List per 62-303.720(2)(L), F.A.C.
1848D1 | Wares Creek (Estuarine Segment) | Estuary | 3M | Fecal Coliform | ≤ 400 Counts / 100 mL | 5 | NA | NA | Delist (Not Applicable) | 22/30 | 16/24 | This waterbody was previously listed as impaired on the Verified List for this parameter; however, fecal coliform bacteria is no longer assessed to determine impairment for this waterbody classification per 62-302.530, F.A.C. Enterococci is impaired for this waterbody and is being added to the Verified List and the department is requesting EPA add it to the 303(d) List. This parameter is being removed from the Verified List and the department is requesting EPA remove it from the 303(d) List per 62-303.720(2)(L), F.A.C.
1848D2 | Wares Creek (Freshwater Segment) | Stream | 3F | Fecal Coliform | ≤ 400 Counts / 100 mL | 5 | NA | NA | Delist (Not Applicable) | 20/37 | 13/22 | This waterbody was previously listed as impaired on the Verified List for this parameter; however, fecal coliform bacteria is no longer assessed to determine impairment for this waterbody classification per 62-302.530, F.A.C. Escherichia coli is impaired for this waterbody and is being added to the Verified List and the department is requesting EPA add it to the 303(d) List. This parameter is being removed from the Verified List and the department is requesting EPA remove it from the 303(d) List per 62-303.720(2)(L), F.A.C.
1872A | Mill Creek (Estuarine Segment) | Estuary | 3M | Fecal Coliform | ≤ 400 Counts / 100 mL | 5 | NA | NA | Delist (Not Applicable) | 17/54 | 10/13 | This waterbody was previously listed as impaired on the Verified List for this parameter; however, fecal coliform bacteria is no longer assessed to determine impairment for this waterbody classification per 62-302.530, F.A.C. Enterococci is impaired for this waterbody and is being added to the Verified List and the department is requesting EPA add it to the 303(d) List. This parameter is being removed from the Verified List and the department is requesting EPA remove it from the 303(d) List per 62-303.720(2)(L), F.A.C.
1872A | Mill Creek (Estuarine Segment) | Estuary | 3M | Nutrients (Chlorophyll-a) | AGM ≤ 11 µg/L | 5 | 3b | 3b | Delist (Insufficient Data) | AGM 2007 (12 µg/L) 2008 (13 µg/L) 2009 (16 µg/L) 2010 (10 µg/L) 2011 (11 µg/L) 2016 (8 µg/L) | AGM 2016 (8 µg/L) 2017 (16 µg/L) 2018 (11 µg/L) | This waterbody is not impaired for this parameter because the annual geometric means did not exceed the nutrient threshold in a three year period. The assessment category is 3b (Insufficient Data) because biological or site-specific data are needed to determine whether or not the waterbody fully attains the designated use. This parameter is being removed from the Verified List and the department is requesting EPA remove it from the 303(d) List.
1876 | Braden River below Ward Lake | Estuary | 3M | Fecal Coliform | ≤ 400 Counts / 100 mL | 5 | NA | NA | Delist (Not Applicable) | 6/66 | 2/13 | This waterbody was previously listed as impaired on the Verified List for this parameter; however, fecal coliform bacteria is no longer assessed to determine impairment for this waterbody classification per 62-302.530, F.A.C. Enterococci is impaired for this waterbody and is being added to the Verified List and the department is requesting EPA add it to the 303(d) List. This parameter is being removed from the Verified List and the department is requesting EPA remove it from the 303(d) List per 62-303.720(2)(L), F.A.C.
1899 | Gap Creek | Stream | 3F | Fecal Coliform | ≤ 400 Counts / 100 mL | 5 | NA | NA | Delist (Not Applicable) | 14/25 | 14/25 | This waterbody was previously listed as impaired on the Verified List for this parameter; however, fecal coliform bacteria is no longer assessed to determine impairment for this waterbody classification per 62-302.530, F.A.C. Escherichia coli is impaired for this waterbody and is being added to the Verified List and the department is requesting EPA add it to the 303(d) List. This parameter is being removed from the Verified List and the department is requesting EPA remove it from the 303(d) List per 62-303.720(2)(L), F.A.C.
1901 | Williams Creek | Stream | 3F | Dissolved Oxygen (Percent Saturation) | ≥ 38 % | 5 | 2 | 2 | Delist (Not Impaired) | 15/120 | 4/80 | This waterbody is not impaired for this parameter based on the number of exceedances for the sample size. The exceedance rate meets the delisting requirements of Table 4 as described in 62-303.720, F.A.C. Dissolved oxygen measurements taken within tidal areas are assessed using associated specific conductivity data (4,580 µmhos/cm, or 1,500 mg/L chloride, or 2.7 PSU salinity) for the determination of applicable freshwater or marine criteria as described in 62-303.320(11), F.A.C. Samples used in this assessment when the freshwater criteria apply were evaluated against a time of day adjustment as described in 62-303.420(9), F.A.C. This parameter is being removed from the Verified List and the department is requesting EPA remove it from the 303(d) List.
1 Florida's waterbody classifications are defined as:
1 - Potable water supplies
2 - Shellfish propagation or harvesting
3F - Recreation, propagation, and maintenance of a healthy, well-balanced population of fish and wildlife in fresh water
3M - Recreation, propagation, and maintenance of a healthy, well-balanced population of fish and wildlife in marine water
4 - Agricultural water supplies
5 - Navigation, utility, and industrial use
2 The Cycle 1 assessment was completed in 2004 and included data from that assessment period (January 1, 1991 through June 30, 2003).
The Cycle 2 assessment was completed in 2009 and included data from that assessment period (January 1, 1996 through June 30, 2008).
The Cycle 3 assessment was completed in 2016 and included data from that assessment period (January 1, 2002 through June 30, 2014).
3 The Cycle 4 assessment is the current assessment and includes data from the Planning Period (January 1, 2007 through December 31, 2016) and the Verified Period (January 1, 2012 through June 30, 2019).
† EPA's Integrated Report Category:
1 - Attains all designated uses.
2 - Attains some designated uses and insufficient or no information or data are present to determine if remaining uses are attained.
2t - Attains one or more designated uses and a TMDL has already been completed.
3a - No data and information are present to determine if any designated use is attained.
3b - Some data and information are present but not enough to determine if any designated use is attained.
3c - Enough data and information are present to determine that one or more designated uses may not be attained according to the Planning List methodology.
4a - Impaired for one or more designated uses but does not require TMDL development because a TMDL has already been completed.
4b - Impaired for one or more designated uses but does not require TMDL development because the water will attain water quality standards due to existing or proposed measures.
4c - Impaired for one or more criteria or designated uses but does not require TMDL development because impairment is not caused by a pollutant.
4d - Waterbody indicates nonattainment of water quality standards, but the Department does not have enough information to determine a causative pollutant; or current data show a potentially adverse trend in nutrients or nutrient response variables; or
there are exceedances of stream nutrient thresholds, but the Department does not have enough information to fully assess nonattainment of the stream nutrient standard.
4e - Waterbody indicates nonattainment of water quality standards and pollution control mechanisms or restoration activities are in progress or planned to address nonattainment of water quality standards, but the Department does not have enough information
to fully evaluate whether proposed pollution mechanisms will result in attainment of water quality standards.
5 - Water quality standards are not attained and a TMDL is required.
4 Where data are presented as x/y, x represents the number of exceedances and y represents the total number of samples.
Where Biology data are presented as SCI (n=y), y represents the total number of samples; WBID Mean is the average value of all temporally independent biological health assessment scores over the assessment period; Mean 1 is the first
temporally independent average of all biological health assessments within the most recent consecutive three month period; Mean 2 is the second temporally independent average of all biological health assessments within the most recent consecutive three month period
prior to the most recent biological health assessment.
^ Beach advisories are based on FL Dept of Health Enterococcus criterion of >70 CFU/100mL. Beach advisory data are provided by the Florida Department of Health 2018 Beach Advisories.
Fish advisory data are provided by the Florida Department of Health 2019 Fish Advisories.
Abbreviations: WBID - Waterbody Identification; NA - Not Applicable, does not apply, or was not assessed in the previous cycle (i.e. it's a new WBID, waterbody type change, etc.); COAA - Coastal Nutrient Region Atlantic; COAG - Coastal Nutrient Region Gulf;
ENR - Estuary Nutrient Region; AAM - Annual Arithmetic Mean; AGM - Annual Geometric Mean; LTA - Long Term Average; LTAAM - Long Term Annual Arithmetic Mean; SSAC - Site Specific Alternative Criteria; WQBEL - Water Quality Based Effluent Limit.
The Group 2 Tampa Bay Tributaries Draft Delist List is based on IWR Run 58 and the Impaired Waters Rule (IWR), Chapter 62-303, Florida Administrative Code, with the effective date of 2/17/2016.