## Sheet1
WBID | Waterbody Name | Waterbody Type | Waterbody Class 1 | Parameters Assessed Using the Impaired Surface Waters Rule (IWR) | Criterion Concentration or Threshold Not Met | † Previous Cycle Summary Assessment Category 2 | † Cycle 4 Assessment Category 3 | † Integrated Report Category Summary Assessment | Summary Assessment Status | Planning Period Assessment Data 4 | Verified Period Assessment Data 4 | Comments
3166 | Moore Creek | Estuary | 3M | Dissolved Oxygen (Percent Saturation) | ≥ 42 % | 4d | 4d | 4d | Study List | 32/138 | 9/36 | This waterbody is impaired for this parameter based on the number of exceedances for the sample size and will remain in category 4d because a causative pollutant has not been identified. This parameter will remain on the 303(d) List.
3194A | Tenmile Creek | Stream | 3F | Nutrients (Chlorophyll-a) | ≤ 20 µg/L; > 3.2 to ≤ 20 µg/L is a site specific interpretation | 3b | 4e | 4e | Ongoing Restoration Activities | AGM 2007 (3.6 µg/L) 2012 (7.0 µg/L) 2013 (8.7 µg/L) 2014 (2.9 µg/L) 2015 (2.3 µg/L) 2016 (6.1 µg/L) | AGM 2012 (7.0 µg/L) 2013 (8.7 µg/L) 2014 (2.9 µg/L) 2015 (2.3 µg/L) 2016 (6.1 µg/L) 2017 (9.6 µg/L) 2018 (19.1 µg/L) | This waterbody is impaired for this parameter because the annual geometric means are between 3.2 and 20 µg/L and nutrients are impaired. However, this waterbody is being placed in category 4e and is being added to the Study List because there are ongoing restoration activities to address the nutrient impairment documented in the Ten Mile Creek Pollutant Reduction Plan in this area. The department is requesting EPA add this parameter to the 303(d) List.
3194A | Tenmile Creek | Stream | 3F | Nutrients (Macrophytes) | LVS C of C ≥ 2.5 and LVS FLEPPC ≤ 25% | 3c | 4e | 4e | Ongoing Restoration Activities | 03/31/2008: Avg CofC - 1.7, FLEPPC - 60% 04/02/2008: Avg CofC - 2.2, FLEPPC - 40% 07/29/2008: Avg CofC - 2.6, FLEPPC - 50% 07/31/2008: Avg CofC - 2.5, FLEPPC - 38% | 11/13/2017: Avg CofC - .5, FLEPPC - 82% 01/31/2018: Avg CofC - 1.6, FLEPPC - 50% | This waterbody is impaired for this parameter based on failing linear vegetation surveys with an average C of C score < 2.5 and FLEPPC percent coverage of > 25%. However, this waterbody is being placed in category 4e and is being added to the Study List because there are ongoing restoration activities to address the nutrient impairment documented in the Ten Mile Creek Pollutant Reduction Plan in this area. The department is requesting EPA add this parameter to the 303(d) List.
3194D | Fivemile Creek | Stream | 3F | Nutrients (Chlorophyll-a) | ≤ 20 µg/L; > 3.2 to ≤ 20 µg/L is a site specific interpretation | 3b | 4d | 4d | Study List | AGM 2007 (2.2 µg/L) 2008 (3.9 µg/L) 2009 (4.3 µg/L) 2010 (7.5 µg/L) 2011 (5.4 µg/L) 2016 (3.9 µg/L) | AGM 2016 (3.9 µg/L) 2017 (8.2 µg/L) 2018 (5.3 µg/L) | This waterbody is impaired for this parameter because the annual geometric means exceed the threshold of 3.2 µg/L but were below 20 µg/L more than once in a three year period and nutrients exceed the threshold. This waterbody is being placed in category 4d and is being added to the Study List. The department is requesting EPA add this parameter to the 303(d) List.
3194D | Fivemile Creek | Stream | 3F | Nutrients (Total Phosphorus) | AGM ≤ 0.12 mg/L | 4d | 4d | 4d | Study List | AGM 2007 (0.17 mg/L) 2008 (0.18 mg/L) 2009 (0.15 mg/L) 2010 (0.15 mg/L) 2011 (0.11 mg/L) 2016 (0.22 mg/L) | AGM 2016 (0.22 mg/L) 2017 (0.16 mg/L) 2018 (0.11 mg/L) | This waterbody is impaired for this parameter based on the annual geometric means exceeding the nutrient threshold more than once in a three year period; however, this parameter will remain in assessment category 4d based on insufficient supporting biological data. This parameter will remain on the 303(d) List.
3194G | Lake Eden | Lake | 3F | Biology | Average score of at least two temporally independent LVI scores ≥ 43; or either of the two most recent LVI scores ≥ 43; or if there are only two LVI scores and there is less than or equal to a 20 point difference. | NA | 4d | 4d | Study List | LVI (n=4) Mean 1 (60), Mean 2 (54) | LVI (n=4) WBID Mean (38) Mean 1 (35), Mean 2 (60) | This waterbody is impaired for this parameter based on failing bioassessments and is being placed in category 4d because a causative pollutant has not been identified. The department is requesting EPA add this parameter to the 303(d) List.
3194W | Warner Creek | Stream | 3F | Escherichia coli | ≤ 410 Counts / 100 mL | NA | 4d | 4d | Study List | 1/1 | 5/17 | This waterbody is impaired for this parameter based on the number of exceedances for the sample size and is being placed in category 4d because a source tracking study is needed to evaluate the source of the impairment. Fewer than twenty samples can be used to identify a waterbody as impaired if there are at least five exceedances, per 62-303.390(2)(f) F.A.C. The department is requesting EPA add this parameter to the 303(d) List.
3210C | South Fork St Lucie River (Tidal Segment) | Estuary | 3M | Dissolved Oxygen (Percent Saturation) | ≥ 42 % | 4d | 4d | 4d | Study List | 31/193 | 24/158 | This waterbody is impaired for this parameter based on the number of exceedances for the sample size and will remain in category 4d because a causative pollutant has not been identified. This parameter will remain on the 303(d) List.
3215 | Danforth Creek | Stream | 3F | Dissolved Oxygen (Percent Saturation) | ≥ 38 % | 4d | 2 | 4e | Ongoing Restoration Activities | 26/108 | 1/16 | This waterbody is not impaired for this parameter based on the number of exceedances for the sample size but cannot be removed from the Study List because the exceedance rate does not meet the data sufficiency requirements of 20 samples. However, this waterbody is being placed in category 4e and will remain on the Study List because there is a Danforth Creek Pollutant Reduction Plan in this area. Samples used in this assessment were evaluated against a time of day adjustment as described in 62-303.420(9), F.A.C. This parameter will remain on the 303(d) List.
3215 | Danforth Creek | Stream | 3F | Nutrients (Total Phosphorus) | AGM ≤ 0.12 mg/L | 4d | 4e | 4e | Ongoing Restoration Activities | AGM 2007 (0.16 mg/L) 2008 (0.17 mg/L) 2009 (0.16 mg/L) 2010 (0.16 mg/L) 2011 (0.17 mg/L) 2012 (0.18 mg/L) 2013 (0.17 mg/L) 2014 (0.15 mg/L) 2015 (0.14 mg/L) 2016 (0.13 mg/L) | AGM 2012 (0.18 mg/L) 2013 (0.17 mg/L) 2014 (0.15 mg/L) 2015 (0.14 mg/L) 2016 (0.13 mg/L) 2017 (0.11 mg/L) | This waterbody is impaired for this parameter because the annual geometric means exceeded the threshold more than once in a three year period during the verified period. However, this waterbody is being placed in category 4e and will remain on the Study List because there is a Danforth Creek Pollutant Reduction Plan in this area. This parameter will remain on the 303(d) List.
3224 | Loxahatchee River (Jonathan Dickinson State Park) | Estuary | 2 | Dissolved Oxygen (Percent Saturation) | ≥ 42 % | 4d | 4e | 4e | Ongoing Restoration Activities | 95/650 | 47/387 | This waterbody is impaired for this parameter based on the number of exceedances for the sample size. However, this waterbody is being placed in category 4e and will remain on the Study List because there are ongoing restoration activities to address the dissolved oxygen impairment documented in the Loxahatchee River Pollutant Reduction Plan. This parameter will remain on the 303(d) List.
3224 | Loxahatchee River (Jonathan Dickinson State Park) | Estuary | 2 | Enterococci | ≤ 130 Counts / 100 mL | NA | 4e | 4e | Ongoing Restoration Activities | 72/234 | 103/409 | This waterbody is impaired for this parameter based on the number of exceedances for the sample size. However, this waterbody is being placed in category 4e and is being added to the Study List because there are ongoing restoration activities to address the bacteria impairment documented in the Loxahatchee River Pollutant Reduction Plan. The department is requesting EPA add this parameter to the 303(d) List.
3224A | Loxahatchee River (North Fork Upper) | Stream | 3F | Biology | Average score of at least two temporally independent SCI scores ≥ 40; or either of the two most recent SCI scores ≥ 35; or if there are only two SCI scores and there is less than or equal to a 20 point difference. | 4d | 3c | 4d | Study List | SCI (n=5) Mean 1 (26), Mean 2 (24) | No Data | This waterbody is impaired for this parameter based on failing bioassessments and is being placed in category 4d because a causative pollutant has not been identified. This parameter will remain on the 303(d) List.
3224A | Loxahatchee River (North Fork Upper) | Stream | 3F | Dissolved Oxygen (Percent Saturation) | ≥ 38 % | 4d | 4d | 4d | Study List | 36/52 | 39/57 | This waterbody is impaired for this parameter based on the number of exceedances for the sample size but will remain in category 4d because a causative pollutant has not been identified. Samples used in this assessment were evaluated against a time of day adjustment as described in 62-303.420(9), F.A.C. This parameter will remain on the 303(d) List.
3224A1 | Loxahatchee River (North Fork Lower) | Estuary | 2 | Enterococci | ≤ 130 Counts / 100 mL | NA | 4e | 4e | Ongoing Restoration Activities | 1/3 | 9/29 | This waterbody is impaired for this parameter based on the number of exceedances for the sample size. However, this waterbody is being placed in category 4e and is being added to the Study List because there are ongoing restoration activities to address the bacteria impairment documented in the Loxahatchee River Pollutant Reduction Plan. The department is requesting EPA add this parameter to the 303(d) List.
3224B | Kitchings Creek | Stream | 3F | Escherichia coli | ≤ 410 Counts / 100 mL | NA | 4e | 4e | Ongoing Restoration Activities | No Data | 8/45 | This waterbody is impaired for this parameter based on the number of exceedances for the sample size. However, this waterbody is being placed in category 4e and is being added to the Study List because there are ongoing restoration activities to address the bacteria impairment documented in the Loxahatchee River Pollutant Reduction Plan. The department is requesting EPA add this parameter to the 303(d) List.
3226 | Jupiter Inlet | Estuary | 3M | Nutrients (Chlorophyll-a) | ENRQ1: AGM ≤ 1.8 µg/L | 2 | 4e | 4e | Ongoing Restoration Activities | ENRQ1 (AGM) 2007 (1.5 µg/L) 2008 (2.0 µg/L) 2009 (1.4 µg/L) 2010 (1.8 µg/L) 2011 (1.7 µg/L) 2012 (1.8 µg/L) 2013 (1.1 µg/L) 2014 (1.9 µg/L) 2015 (2.3 µg/L) 2016 (2.1 µg/L) | ENRQ1 (AGM) 2012 (1.8 µg/L) 2013 (1.0 µg/L) 2014 (1.9 µg/L) 2015 (2.2 µg/L) 2016 (2.0 µg/L) 2017 (1.9 µg/L) 2018 (1.9 µg/L) 2019 (1.2 µg/L) | This waterbody is impaired for this parameter because the annual geometric means exceeded the criteria more than once in a three year period. However, this waterbody is being placed in category 4e and is being added to the Study List because there are ongoing restoration activities to address the Nutrient impairment documented in the Loxahatchee River Pollutant Reduction Plan. The department is requesting EPA add this parameter to the 303(d) List.
3226A | Loxahatchee River (Northwest Fork) | Estuary | 2 | Nutrients (Total Phosphorus) | ENRQ2: AGM ≤ 0.03 mg/L | 2 | 4e | 4e | Ongoing Restoration Activities | ENRQ2 (AGM) 2007 (0.03 mg/L) 2008 (0.03 mg/L) 2009 (0.03 mg/L) 2010 (0.03 mg/L) 2011 (0.04 mg/L) 2012 (0.03 mg/L) 2013 (0.04 mg/L) 2014 (0.03 mg/L) 2015 (0.03 mg/L) 2016 (0.03 mg/L) | ENRQ2 (AGM) 2012 (0.03 mg/L) 2013 (0.04 mg/L) 2014 (0.03 mg/L) 2015 (0.03 mg/L) 2016 (0.03 mg/L) 2017 (0.04 mg/L) 2018 (0.04 mg/L) 2019 (0.03 mg/L) | This waterbody is impaired for this parameter because the annual geometric means exceeded the criteria more than once in a three year period. However, this waterbody is being placed in category 4e and is being added to the Study List because there are ongoing restoration activities to address the nutrient impairment documented in the Loxahatchee River Pollutant Reduction Plan. The department is requesting EPA add this parameter to the 303(d) List.
3226C | Loxahatchee River (Southwest Fork) | Estuary | 2 | Dissolved Oxygen (Percent Saturation) | ≥ 42 % | 2 | 4e | 4e | Ongoing Restoration Activities | 104/535 | 171/595 | This waterbody is impaired for this parameter based on the number of exceedances for the sample size. However, this waterbody is being placed in category 4e and is being added to the Study List because there are ongoing restoration activities to address the dissolved oxygen impairment documented in the Loxahatchee River Pollutant Reduction Plan. The department is requesting EPA add this parameter to the 303(d) List.
3226C | Loxahatchee River (Southwest Fork) | Estuary | 2 | Enterococci | ≤ 130 Counts / 100 mL | NA | 4e | 4e | Ongoing Restoration Activities | 146/253 | 312/473 | This waterbody is impaired for this parameter based on the number of exceedances for the sample size. However, this waterbody is being placed in category 4e and is being added to the Study List because there are ongoing restoration activities to address the bacteria impairment documented in the Loxahatchee River Pollutant Reduction Plan. The department is requesting EPA add this parameter to the 303(d) List.
3226D | North Fork Loxahatchee River (Marine Segment) | Estuary | 2 | Enterococci | ≤ 130 Counts / 100 mL | NA | 4e | 4e | Ongoing Restoration Activities | 30/302 | 110/719 | This waterbody is impaired for this parameter based on the number of exceedances for the sample size. However, this waterbody is being placed in category 4e and is being added to the Study List because there are ongoing restoration activities to address the bacteria impairmen documented in the Loxahatchee River Pollutant Reduction Plan. The department is requesting EPA add this parameter to the 303(d) List.
3230A1 | Loxahatchee River (Northwest Fork) | Stream | 3F | Biology | Average score of at least two temporally independent SCI scores ≥ 40; or either of the two most recent SCI scores ≥ 35; or if there are only two SCI scores and there is less than or equal to a 20 point difference. | 4d | 3c | 4d | Study List | SCI (n=2) Mean 1 (25), Mean 2 (34) | SCI (n=1) WBID Mean (48) Mean 1 (48), Mean 2 (ND) | This waterbody is impaired for this parameter based on failing bioassessments and will remain in category 4d because a causative pollutant has not been identified. This parameter will remain on the 303(d) List.
3232A | Tidal Creek to Loxahatchee River | Estuary | 3M | Enterococci | ≤ 130 Counts / 100 mL | NA | 4e | 4e | Ongoing Restoration Activities | No Data | 8/11 | This waterbody is impaired for this parameter based on the number of exceedances for the sample size. However, this waterbody is being placed in category 4e and is being added to the Study List because there are ongoing restoration activities to address the bacteria impairment documented in the Loxahatchee River Pollutant Reduction Plan. The department is requesting EPA add this parameter to the 303(d) List.
3234 | C-18 | Stream | 1 | Dissolved Oxygen (Percent Saturation) | ≥ 38 % | 2 | 4d | 4d | Study List | 43/134 | 25/93 | This waterbody is impaired for this parameter based on the number of exceedances for the sample size and is being placed in category 4d because a causative pollutant has not been identified. Samples used in this assessment were evaluated against a time of day adjustment as described in 62-303.420(9), F.A.C. The department is requesting EPA add this parameter to the 303(d) List.
1 Florida's waterbody classifications are defined as:
1 - Potable water supplies
2 - Shellfish propagation or harvesting
3F - Recreation, propagation, and maintenance of a healthy, well-balanced population of fish and wildlife in fresh water
3M - Recreation, propagation, and maintenance of a healthy, well-balanced population of fish and wildlife in marine water
4 - Agricultural water supplies
5 - Navigation, utility, and industrial use
2 The Cycle 1 assessment was completed in 2004 and included data from that assessment period Period (January 1, 1991 through June 30, 2003).
The Cycle 2 assessment was completed in 2009 and included data from that assessment period (January 1, 1996 through June 30, 2008).
The Cycle 3 assessment was completed in 2016 and included data from that assessment period (January 1, 2002 through June 30, 2014).
3 The Cycle 4 assessment is the current assessment and includes data from the Planning Period (January 1, 2007 through December 31, 2016) and the Verified Period (January 1, 2012 through June 30, 2019).
† EPA's Integrated Report Category:
1 - Attains all designated uses.
2 - Attains some designated uses and insufficient or no information or data are present to determine if remaining uses are attained.
2t - Attains one or more designated uses and a TMDL has already been completed.
3a - No data and information are present to determine if any designated use is attained.
3b - Some data and information are present but not enough to determine if any designated use is attained.
3c - Enough data and information are present to determine that one or more designated uses may not be attained according to the Planning List methodology.
4a - Impaired for one or more designated uses but does not require TMDL development because a TMDL has already been completed.
4b - Impaired for one or more designated uses but does not require TMDL development because the water will attain water quality standards due to existing or proposed measures.
4c - Impaired for one or more criteria or designated uses but does not require TMDL development because impairment is not caused by a pollutant.
4d - Waterbody indicates nonattainment of water quality standards, but the Department does not have enough information to determine a causative pollutant; or current data show a potentially adverse trend in nutrients or nutrient response variables; or
there are exceedances of stream nutrient thresholds, but the Department does not have enough information to fully assess nonattainment of the stream nutrient standard.
4e - Waterbody indicates nonattainment of water quality standards and pollution control mechanisms or restoration activities are in progress or planned to address nonattainment of water quality standards, but the Department does not have enough information
to fully evaluate whether proposed pollution mechanisms will result in attainment of water quality standards.
5 - Water quality standards are not attained and a TMDL is required.
4 Where data are presented as x/y, x represents the number of exceedances and y represents the total number of samples.
Where Biology data are presented as SCI (n=y), y represents the total number of samples; WBID Mean is the average value of all temporally independent biological health assessment scores over the assessment period; Mean 1 is the first
temporally independent average of all biological health assessments within the most recent consecutive three month period; Mean 2 is the second temporally independent average of all biological health assessments within the most recent consecutive three month period
prior to the most recent biological health assessment.
Abbreviations: WBID - Waterbody Identification; NA - Not Applicable, does not apply, or was not assessed in the previous cycle (i.e. it's a new WBID, waterbody type change, etc.); COAA - Coastal Nutrient Region Atlantic; COAG - Coastal Nutrient Region Gulf;
ENR - Estuary Nutrient Region; AAM - Annual Arithmetic Mean; AGM - Annual Geometric Mean; LTA - Long Term Average; LTAAM - Long Term Annual Arithmetic Mean; SSAC - Site Specific Alternative Criteria; WQBEL - Water Quality Based Effluent Limit.
The Group 2 St. Lucie - Loxahatchee Draft Study List is based on IWR Run 58 and the Impaired Waters Rule (IWR), Chapter 62-303, Florida Administrative Code, with the effective date of 2/17/2016.