## Sheet1
WBID | Waterbody Name | Waterbody Type | Waterbody Class 1 | Parameters Assessed Using the Impaired Surface Waters Rule (IWR) | Pollutant of Concern for Dissolved Oxygen/Biology Assessment | Criterion Concentration or Threshold Not Met | † Previous Cycle Summary Assessment Category 2 | † Cycle 4 Assessment Category 3 | † Integrated Report Category Summary Assessment | Summary Assessment Status | Priority for TMDL Development 4 | Planning Period Assessment Data 5 | Verified Period Assessment Data 5 | Comments
1983A | Upper Lemon Bay | Estuary | 2 | Fecal Coliform (3) |  | ≤ 14 MPN/100 mL | 2 | 5 | 5 | Impaired | Low | Not Impaired | Impaired | This waterbody is impaired for this parameter based on the number of exceedances for the sample size. The waterbody includes at least one sampling location (21FLCHARLBV002) that has a median fecal coliform MPN value that exceeds 14 counts per 100 ml for the verified period. This parameter is being added to the Verified List and the department is requesting EPA add it to the 303(d) List.
1983A2 | RED LAKES ESTUARY | ESTUARY | 3M | Mercury (in fish tissue) |  | Exceeds DoH Threshold (> 0.3 ppm) | NA | 5 | 5 | Impaired | Low | Assessment based on DOH Fish Tissue Studies | Assessment based on DOH Fish Tissue Studies | This waterbody is impaired for this parameter based on DOH fish consumption advisory data from 2005 - 2008 for 76 King Mackerel with an average mercury concentration of 0.5 ppm. This parameter is being included on the draft Verified List for review and comment by the public. The department is in the process of confirming whether this of these new listings are due to the same sources identified in the existing DEP Adopted Mercury TMDL.
2030 | Alligator Creek (Tidal Segment) | Estuary | 3M | Dissolved Oxygen (Percent Saturation) | Nutrients | ≥ 42 % | 4d | 5 | 5 | Impaired | Medium | 90/288 | 69/200 | This waterbody is impaired for this parameter based on the number of exceedances for the sample size and nutrients have been identified as the causative pollutant. This parameter is being added to the Verified List.
2030 | Alligator Creek (Tidal Segment) | Estuary | 3M | Enterococci |  | ≤ 130 Counts / 100 mL | NA | 5 | 5 | Impaired | High | 12/16 | 17/25 | This waterbody is impaired for this parameter based on the number of exceedances for the sample size and anthropogenic sources have been identified using land use. This parameter is being added to the Verified List and the department is requesting EPA add it to the 303(d) List.
2042 | Woodmere Creek | Estuary | 3M | Enterococci |  | ≤ 130 Counts / 100 mL | NA | 5 | 5 | Impaired | High | No Data | 15/16 | This waterbody is impaired for this parameter based on the number of exceedances for the sample size and anthropogenic sources have been confirmed using genetic marker and chemical tracer data. Fewer than twenty samples can be used to identify a waterbody as impaired if there are at least five exceedances, per 62-303.390(2)(f) F.A.C. This parameter is being added to the Verified List and the department is requesting EPA add it to the 303(d) List.
2049 | Gottfried Creek | Estuary | 3M | Enterococci |  | ≤ 130 Counts / 100 mL | NA | 5 | 5 | Impaired | Low | 8/8 | 19/29 | This waterbody is impaired for this parameter based on the number of exceedances for the sample size and anthropogenic sources have been identified using land use. This parameter is being added to the Verified List and the department is requesting EPA add it to the 303(d) List.
2065A | Charlotte Harbor (Upper Segment) | Estuary | 2 | Nutrients (Total Nitrogen) |  | ENRD4: AAM ≤ 0.67 mg/L | 2 | 5 | 5 | Impaired | Medium | ENRD4 (AAM) 2007 (0.61 mg/L) 2008 (0.66 mg/L) 2009 (0.55 mg/L) 2010 (0.65 mg/L) 2011 (0.63 mg/L) 2012 (0.63 mg/L) 2013 (0.78 mg/L) 2014 (0.67 mg/L) 2015 (0.80 mg/L) 2016 (0.93 mg/L) | ENRD4 (AAM) 2012 (0.63 mg/L) 2013 (0.78 mg/L) 2014 (0.67 mg/L) 2015 (0.80 mg/L) 2016 (0.93 mg/L) 2017 (0.90 mg/L) 2018 (0.58 mg/L) | This waterbody is impaired for this parameter because the annual arithmetic means exceeded the criteria more than once in a three year period. This parameter is being added to the Verified List and the department is requesting EPA add it to the 303(d) List.
2065A | Charlotte Harbor (Upper Segment) | Estuary | 2 | Nutrients (Total Phosphorus) |  | ENRD4: AAM ≤ 0.19 mg/L | 2 | 5 | 5 | Impaired | Medium | ENRD4 (AAM) 2007 (0.15 mg/L) 2008 (0.12 mg/L) 2009 (0.16 mg/L) 2010 (0.19 mg/L) 2011 (0.18 mg/L) 2012 (0.16 mg/L) 2013 (0.21 mg/L) 2014 (0.17 mg/L) 2015 (0.19 mg/L) 2016 (0.20 mg/L) | ENRD4 (AAM) 2012 (0.16 mg/L) 2013 (0.21 mg/L) 2014 (0.17 mg/L) 2015 (0.19 mg/L) 2016 (0.20 mg/L) 2017 (0.26 mg/L) | This waterbody is impaired for this parameter because the annual arithmetic means exceeded the criteria more than once in a three year period. This parameter is being added to the Verified List and the department is requesting EPA add it to the 303(d) List.
2065B | Charlotte Harbor (Middle Segment1) | Estuary | 2 | Nutrients (Total Nitrogen) |  | ENRD4: AAM ≤ 0.67 mg/L | 2 | 5 | 5 | Impaired | Medium | ENRD4 (AAM) 2007 (0.56 mg/L) 2008 (0.66 mg/L) 2009 (0.51 mg/L) 2010 (0.52 mg/L) 2011 (0.52 mg/L) 2012 (0.54 mg/L) 2013 (0.69 mg/L) 2014 (0.62 mg/L) 2015 (0.72 mg/L) 2016 (0.83 mg/L) | ENRD4 (AAM) 2012 (0.54 mg/L) 2013 (0.69 mg/L) 2014 (0.62 mg/L) 2015 (0.72 mg/L) 2016 (0.83 mg/L) 2017 (0.86 mg/L) | This waterbody is impaired for this parameter because the annual arithmetic means exceeded the criteria more than once in a three year period. This parameter is being added to the Verified List and the department is requesting EPA add it to the 303(d) List.
2065E | Pine Island Sound (Upper Segment) | Estuary | 2 | Nutrients (Total Nitrogen) |  | ENRD5: AAM ≤ 0.57 mg/L | 2 | 5 | 5 | Impaired | Medium | ENRD5 (AAM) 2007 (0.34 mg/L) 2008 (0.33 mg/L) 2009 (0.32 mg/L) 2010 (0.62 mg/L) 2011 (0.33 mg/L) 2012 (0.46 mg/L) 2013 (0.43 mg/L) 2014 (0.40 mg/L) 2015 (0.64 mg/L) 2016 (0.66 mg/L) | ENRD5 (AAM) 2012 (0.46 mg/L) 2013 (0.43 mg/L) 2014 (0.40 mg/L) 2015 (0.64 mg/L) 2016 (0.66 mg/L) 2017 (0.66 mg/L) 2018 (0.74 mg/L) 2019 (0.68 mg/L) | This waterbody is impaired for this parameter because the annual arithmetic means exceeded the criteria more than once in a three year period. This parameter is being added to the Verified List and the department is requesting EPA add it to the 303(d) List.
2065G | Pine Island Sound (Lower Segment) | Estuary | 2 | Nutrients (Chlorophyll-a) |  | ENRD5: AAM ≤ 6.5 µg/L | 2 | 5 | 5 | Impaired | Medium | AGM Insufficient Data ENRD5 (AAM) 2007 (4.9 µg/L) 2008 (6.3 µg/L) 2009 (3.9 µg/L) 2010 (4.2 µg/L) 2011 (3.0 µg/L) 2012 (4.1 µg/L) 2013 (6.6 µg/L) 2014 (3.1 µg/L) 2015 (7.2 µg/L) 2016 (7.4 µg/L) | AGM Insufficient Data ENRD5 (AAM) 2012 (4.1 µg/L) 2013 (6.6 µg/L) 2014 (3.1 µg/L) 2015 (7.2 µg/L) 2016 (7.4 µg/L) 2017 (7.5 µg/L) 2018 (7.0 µg/L) 2019 (2.3 µg/L) | This waterbody is impaired for this parameter because the annual arithmetic means exceeded the criteria more than once in a three year period. This parameter is being added to the Verified List and the department is requesting EPA add it to the 303(d) List.
2065G | Pine Island Sound (Lower Segment) | Estuary | 2 | Nutrients (Total Nitrogen) |  | ENRD5: AAM ≤ 0.57 mg/L | 2 | 5 | 5 | Impaired | Medium | ENRD5 (AAM) 2007 (0.48 mg/L) 2008 (0.54 mg/L) 2009 (0.47 mg/L) 2010 (0.67 mg/L) 2011 (0.49 mg/L) 2012 (0.61 mg/L) 2013 (0.50 mg/L) 2014 (0.46 mg/L) 2015 (0.73 mg/L) 2016 (0.72 mg/L) | ENRD5 (AAM) 2012 (0.61 mg/L) 2013 (0.50 mg/L) 2014 (0.46 mg/L) 2015 (0.73 mg/L) 2016 (0.72 mg/L) 2017 (0.75 mg/L) 2018 (0.71 mg/L) 2019 (0.69 mg/L) | This waterbody is impaired for this parameter because the annual arithmetic means exceeded the criteria more than once in a three year period. This parameter is being added to the Verified List and the department is requesting EPA add it to the 303(d) List.
2065H1 | San Carlos Bay | Estuary | 2 | Nutrients (Chlorophyll-a) |  | ENRD6: AVG2 ≤ 3.7 µg/L | 2 | 5 | 5 | Impaired | Medium | ENRD6 (LTA) (3.4 µg/L) | ENRD6 (LTA) (3.9 µg/L) | This waterbody is impaired for this parameter because the long term average exceeded the criteria. This parameter is being added to the Verified List and the department is requesting EPA add it to the 303(d) List.
2065H1 | San Carlos Bay | Estuary | 2 | Nutrients (Total Nitrogen) |  | ENRD6: AVG2 ≤ 0.44 mg/L | 2 | 5 | 5 | Impaired | Medium | ENRD6 (LTA) (0.5 mg/L) | ENRD6 (LTA) (0.62 mg/L) | This waterbody is impaired for this parameter because the long term average exceeded the criteria. This parameter is being added to the Verified List and the department is requesting EPA add it to the 303(d) List.
2074A | ALLIGATOR LAKE | LAKE | 3F | Mercury (in fish tissue) |  | Exceeds DoH Threshold (> 0.3 ppm) | NA | 5 | 5 | Impaired | Low | Assessment based on DOH Fish Tissue Studies | Assessment based on DOH Fish Tissue Studies | This waterbody is impaired for this parameter based on DOH fish consumption advisory data from 2015 for 9 Largemouth Bass with an average mercury concentration of 0.56 ppm. This parameter is being included on the draft Verified List for review and comment by the public. The department is in the process of confirming whether this of these new listings are due to the same sources identified in the existing DEP Adopted Mercury TMDL.
2078A | Coral Creek (West Branch) | Estuary | 2 | Dissolved Oxygen (Percent Saturation) | Nutrients | ≥ 42 % | 2 | 5 | 5 | Impaired | Medium | 92/163 | 78/123 | This waterbody is impaired for this parameter based on the number of exceedances for the sample size and nutrients have been identified as the causative pollutant. This parameter is being added to the Verified List and the department is requesting EPA add it to the 303(d) List.
2078A | Coral Creek (West Branch) | Estuary | 2 | Fecal Coliform |  | ≤ 43 MPN/100 mL | 2 | 5 | 5 | Impaired | Low | 111/199 | 80/125 | This waterbody is impaired for this parameter based on the number of exceedances for the sample size and anthropogenic sources have been identified using land use. This parameter is being added to the Verified List and the department is requesting EPA add it to the 303(d) List.
2078A | Coral Creek (West Branch) | Estuary | 2 | Fecal Coliform (3) |  | ≤ 14 MPN/100 mL | NA | 5 | 5 | Impaired | Low | Planning List | Impaired | This waterbody is impaired for this parameter based on the number of exceedances for the sample size. The waterbody includes at least one sampling location (21FLCHARGSV001 and 21FLCHARGSV005) that has a median fecal coliform MPN value that exceeds 14 counts per 100 ml for the verified period. This parameter is being added to the Verified List and the department is requesting EPA add it to the 303(d) List.
2078A | Coral Creek (West Branch) | Estuary | 2 | Fecal Coliform (SEAS Classification) |  | Exceeds Shellfish Environmental Assessment Section (SEAS) thresholds | NA | 5 | 5 | Impaired | High | NA | NA | The shellfish harvesting classification of Prohibited, assigned to this WBID by the Shellfish Harvest Area Classification Program of the Florida Department of Agriculture and Consumer Services, is based on an administrative decision as a precautionary measure, and not water quality data. However, Fecal Coliform water quality data also indicate a bacteria problem in the current assessment period. This parameter is being added to the Verified List and the department is requesting EPA add it to the 303(d) List.
2078A | Coral Creek (West Branch) | Estuary | 2 | Nutrients (Chlorophyll-a) |  | AGM ≤ 11 µg/L | 3b | 5 | 5 | Impaired | Medium | AGM 2007 (2 µg/L) 2008 (11 µg/L) 2009 (8 µg/L) 2010 (8 µg/L) 2011 (7 µg/L) 2012 (10 µg/L) 2013 (9 µg/L) 2014 (6 µg/L) 2015 (7 µg/L) 2016 (15 µg/L) | AGM 2012 (10 µg/L) 2013 (9 µg/L) 2014 (6 µg/L) 2015 (7 µg/L) 2016 (15 µg/L) 2017 (14 µg/L) 2018 (6 µg/L) 2019 (4 µg/L) | This waterbody is impaired for this parameter because the annual geometric means exceeded the nutrient threshold of 11 µg/L more than once in a three year period. This parameter is being added to the Verified List and the department is requesting EPA add it to the 303(d) List.
2081 | Alligator Creek | Stream | 3F | Nutrients (Macrophytes) |  | LVS C of C ≥ 2.5 and LVS FLEPPC ≤ 25% | NA | 5 | 5 | Impaired | Medium | 12/13/2016: Avg CofC - 1.1, FLEPPC - 69% | 12/13/2016: Avg CofC - 1.1, FLEPPC - 69% 11/08/2017: Avg CofC - .5, FLEPPC - 82% | This waterbody is impaired for this parameter based on failing linear vegetation surveys with an average C of C score < 2.5 and FLEPPC percent coverage of > 25%. This parameter is being added to the Verified List and the department is requesting EPA add it to the 303(d) List.
2082A | Pirate Canal | Stream | 3F | Nutrients (Macrophytes) |  | LVS C of C ≥ 2.5 and LVS FLEPPC ≤ 25% | NA | 5 | 5 | Impaired | Medium | 10/22/2012: Avg CofC - .9, FLEPPC - 66% 11/01/2016: (less than 2 sq. m.) | 10/22/2012: Avg CofC - .9, FLEPPC - 66% 11/01/2016: (less than 2 sq. m.) 08/10/2017: Avg CofC - .5, FLEPPC - 83% 04/16/2018: (less than 2 sq. m.) 10/18/2018: Avg CofC - 1.4, FLEPPC - 56% 05/08/2019: Avg CofC - .7, FLEPPC - 51% | This waterbody is impaired for this parameter based on failing linear vegetation surveys with an average C of C score < 2.5 and FLEPPC percent coverage of > 25%. This parameter is being added to the Verified List and the department is requesting EPA add it to the 303(d) List.
2082C | Gator Slough Canal | Stream | 3F | Nutrients (Macrophytes) |  | LVS C of C ≥ 2.5 and LVS FLEPPC ≤ 25% | NA | 5 | 5 | Impaired | Medium | 02/25/2013: Avg CofC - 1.5, FLEPPC - 42% | 02/25/2013: Avg CofC - 1.5, FLEPPC - 42% 01/16/2018: Avg CofC - 2.2, FLEPPC - 44% | This waterbody is impaired for this parameter based on failing linear vegetation surveys with an average C of C score < 2.5 and FLEPPC percent coverage of > 25%. This parameter is being added to the Verified List and the department is requesting EPA add it to the 303(d) List.
2092G | Sanibel Bayous | Estuary | 2 | Nutrients (Total Nitrogen) |  | ENRD5: AAM ≤ 0.57 mg/L | 2 | 5 | 5 | Impaired | Medium | ENRD5 (AAM) 2007 (0.42 mg/L) 2008 (0.39 mg/L) 2009 (0.70 mg/L) 2010 (0.45 mg/L) 2011 (0.43 mg/L) 2012 (0.55 mg/L) 2013 (0.65 mg/L) 2014 (0.49 mg/L) 2015 (0.64 mg/L) 2016 (0.76 mg/L) | ENRD5 (AAM) 2012 (0.55 mg/L) 2013 (0.65 mg/L) 2014 (0.49 mg/L) 2015 (0.64 mg/L) 2016 (0.76 mg/L) 2017 (0.78 mg/L) 2018 (0.77 mg/L) 2019 (0.70 mg/L) | This waterbody is impaired for this parameter because the annual arithmetic means exceeded the criteria more than once in a three year period. This parameter is being added to the Verified List and the department is requesting EPA add it to the 303(d) List.
2092H | The Dunes Community Stormwater Lakes | Lake | 3F | Dissolved Oxygen (Percent Saturation) | Nutrients | ≥ 38 % | NA | 5 | 5 | Impaired | Medium | 5/15 | 8/19 | This waterbody is impaired for this parameter based on the number of exceedances for the sample size and nutrients have been identified as the causative pollutant. Samples used in this assessment were evaluated against a time of day adjustment as described in 62-303.420(9), F.A.C. This parameter is being added to the Verified List and the department is requesting EPA add it to the 303(d) List.
2092H | The Dunes Community Stormwater Lakes | Lake | 3F | Nutrients (Chlorophyll-a) |  | AGM ≤ 20 µg/L | 3c | 5 | 5 | Impaired | Medium | AGM 2015 (44 µg/L) | AGM 2015 (44 µg/L) 2017 (50 µg/L) | This waterbody is impaired for this parameter because the annual geometric means exceeded the nutrient threshold of 20 µg/L more than once in a three year period. This parameter is being added to the Verified List and the department is requesting EPA add it to the 303(d) List.
2092H | The Dunes Community Stormwater Lakes | Lake | 3F | Nutrients (Total Nitrogen) |  | Chl-a AGM ≤ 20 µg/L, TN AGM ≤ 2.23 mg/L; If Chl-a has insufficient or No Data to calculate AGM or if Chl-a AGM > 20 µg/L, TN AGM ≤ 1.27 mg/L | 3c | 5 | 5 | Impaired | Medium | AGM 2015 (2.60 mg/L) 2016 (2.20 mg/L) | AGM 2015 (2.60 mg/L) 2016 (2.20 mg/L) 2017 (2.53 mg/L) 2018 (2.75 mg/L) | This waterbody is impaired for this parameter. The annual geometric means exceeded the nutrient threshold more than once in a three year period, and there is biological evidence indicating non-attainment of the designated use. This parameter is being added to the Verified List and the department is requesting EPA add it to the 303(d) List.
2092H | The Dunes Community Stormwater Lakes | Lake | 3F | Nutrients (Total Phosphorus) |  | Chl-a AGM ≤ 20 µg/L, TP AGM ≤ 0.16 mg/L; If Chl-a has insufficient or No Data to calculate AGM or if Chl-a AGM > 20 µg/L, TP AGM ≤ 0.05 mg/L | 3c | 5 | 5 | Impaired | Medium | AGM 2015 (0.14 mg/L) 2016 (0.12 mg/L) | AGM 2015 (0.14 mg/L) 2016 (0.12 mg/L) 2017 (0.13 mg/L) 2018 (0.06 mg/L) | This waterbody is impaired for this parameter. The annual geometric means exceeded the nutrient threshold more than once in a three year period, and there is biological evidence indicating non-attainment of the designated use. This parameter is being added to the Verified List and the department is requesting EPA add it to the 303(d) List.
3240A3 | Horseshoe Hermosa Canals | Stream | 3F | Nutrients (Macrophytes) |  | LVS C of C ≥ 2.5 and LVS FLEPPC ≤ 25% | NA | 5 | 5 | Impaired | Medium | 06/21/2016: Avg CofC - 1.4, FLEPPC - 61% 12/28/2016: Avg CofC - .9, FLEPPC - 60% | 06/21/2016: Avg CofC - 1.4, FLEPPC - 61% 12/28/2016: Avg CofC - .9, FLEPPC - 60% | This waterbody is impaired for this parameter based on failing linear vegetation surveys with an average C of C score < 2.5 and FLEPPC percent coverage of > 25%. This parameter is being added to the Verified List and the department is requesting EPA add it to the 303(d) List.
1 Florida's waterbody classifications are defined as:
1 - Potable water supplies
2 - Shellfish propagation or harvesting
3F - Recreation, propagation, and maintenance of a healthy, well-balanced population of fish and wildlife in fresh water
3M - Recreation, propagation, and maintenance of a healthy, well-balanced population of fish and wildlife in marine water
4 - Agricultural water supplies
5 - Navigation, utility, and industrial use
2 The Cycle 1 assessment was completed in 2004 and included data from that assessment period (January 1, 1991 through June 30, 2003).
The Cycle 2 assessment was completed in 2009 and included data from that assessment period (January 1, 1996 through June 30, 2008).
The Cycle 3 assessment was completed in 2016 and included data from that assessment period (January 1, 2002 through June 30, 2014).
3 The Cycle 4 assessment is the current assessment and includes data from the Planning Period (January 1, 2007 through December 31, 2016) and the Verified Period (January 1, 2012 through June 30, 2019).
† EPA's Integrated Report Category:
1 - Attains all designated uses.
2 - Attains some designated uses and insufficient or no information or data are present to determine if remaining uses are attained.
2t - Attains one or more designated uses and a TMDL has already been completed.
3a - No data and information are present to determine if any designated use is attained.
3b - Some data and information are present but not enough to determine if any designated use is attained.
3c - Enough data and information are present to determine that one or more designated uses may not be attained according to the Planning List methodology.
4a - Impaired for one or more designated uses but does not require TMDL development because a TMDL has already been completed.
4b - Impaired for one or more designated uses but does not require TMDL development because the water will attain water quality standards due to existing or proposed measures.
4c - Impaired for one or more criteria or designated uses but does not require TMDL development because impairment is not caused by a pollutant.
4d - Waterbody indicates nonattainment of water quality standards, but the Department does not have enough information to determine a causative pollutant; or current data show a potentially adverse trend in nutrients or nutrient response variables; or
there are exceedances of stream nutrient thresholds, but the Department does not have enough information to fully assess nonattainment of the stream nutrient standard.
4e - Waterbody indicates nonattainment of water quality standards and pollution control mechanisms or restoration activities are in progress or planned to address nonattainment of water quality standards, but the Department does not have enough information
to fully evaluate whether proposed pollution mechanisms will result in attainment of water quality standards.
5 - Water quality standards are not attained and a TMDL is required.
4 TMDL priorities of High, Medium, and Low are determined per rule 62-303.500, F.A.C. For Mercury (In Fish Tissue) Listings, a statewide TMDL for mercury was adopted in 2012.
5 Where data are presented as x/y, x represents the number of exceedances and y represents the total number of samples.
Where Biology data are presented as SCI (n=y), y represents the total number of samples; WBID Mean is the average value of all temporally independent biological health assessment scores over the assessment period; Mean 1 is the first
temporally independent average of all biological health assessments within the most recent consecutive three month period; Mean 2 is the second temporally independent average of all biological health assessments within the most recent consecutive three month period
prior to the most recent biological health assessment.
^ Beach advisories are based on FL Dept of Health Enterococcus criterion of >70 CFU/100mL. Beach advisory data are provided by the Florida Department of Health 2018 Beach Advisories.
Fish advisory data are provided by the Florida Department of Health 2019 Fish Advisories.
Abbreviations: WBID - Waterbody Identification; NA - Not Applicable, does not apply, or was not assessed in the previous cycle (i.e. it's a new WBID, waterbody type change, etc.); COAA - Coastal Nutrient Region Atlantic; COAG - Coastal Nutrient Region Gulf;
ENR - Estuary Nutrient Region; AAM - Annual Arithmetic Mean; AGM - Annual Geometric Mean; LTA - Long Term Average; LTAAM - Long Term Annual Arithmetic Mean; SSAC - Site Specific Alternative Criteria; WQBEL - Water Quality Based Effluent Limit.
The Group 2 Charlotte Harbor Draft Verified List is based on IWR Run 58 and the Impaired Waters Rule (IWR), Chapter 62-303, Florida Administrative Code, with the effective date of 2/17/2016.