## Sheet1
WBID | Waterbody Name | Waterbody Type | Waterbody Class 1 | Parameters Assessed Using the Impaired Surface Waters Rule (IWR) | Pollutant of Concern for Dissolved Oxygen/Biology Assessment | Criterion Concentration or Threshold Not Met | † Previous Cycle Summary Assessment Category 2 | † Cycle 4 Assessment Category 3 | † Integrated Report Category Summary Assessment | Summary Assessment Status | Priority for TMDL Development 4 | Planning Period Assessment Data 5 | Verified Period Assessment Data 5 | Comments
2181A | Dunn Creek (Marine Segment) | Estuary | 3M | Enterococci |  | ≤ 130 Counts / 100 mL | NA | 5 | 5 | Impaired | High | 0/1 | 10/30 | This waterbody is impaired for this parameter based on the number of exceedances for the sample size and anthropogenic sources have been confirmed using genetic marker and chemical tracer data, and land use. This parameter is being added to the Verified List and the department is requesting EPA add it to the 303(d) List.
2204 | Terrapin Creek | Stream | 3F | Escherichia coli |  | ≤ 410 Counts / 100 mL | NA | 5 | 5 | Impaired | Low | 1/1 | 17/27 | This waterbody is impaired for this parameter based on the number of exceedances for the sample size and anthropogenic sources have been confirmed using genetic marker and chemical tracer data, and land use. This parameter is being added to the Verified List and the department is requesting EPA add it to the 303(d) List.
2210 | West Branch Blockhouse Creek | Stream | 3F | Escherichia coli |  | ≤ 410 Counts / 100 mL | NA | 5 | 5 | Impaired | High | No Data | 9/10 | This waterbody is impaired for this parameter based on the number of exceedances for the sample size and anthropogenic sources have been identified using land use. Fewer than twenty samples can be used to identify a waterbody as impaired if there are at least five exceedances, per 62-303.390(2)(f) F.A.C. This parameter is being added to the Verified List and the department is requesting EPA add it to the 303(d) List.
2213A | St Johns River above Mouth | Estuary | 3M | Copper |  | ≤ 3.7 µg/L | 2 | 5 | 5 | Impaired | Medium | 7/22 | 5/20 | This waterbody is impaired for this parameter based on the number of exceedances for the sample size. This parameter is being added to the Verified List and the department is requesting EPA add it to the 303(d) List.
2213A | St Johns River above Mouth | Estuary | 3M | Thallium |  | < 6.3 μg/L | 3b | 5 | 5 | Impaired | Medium | 2/20 | 6/24 | This waterbody is impaired for this parameter based on the number of exceedances for the sample size. This parameter is being added to the Verified List and the department is requesting EPA add it to the 303(d) List.
2213C | St Johns River above Dames Point | Estuary | 3M | Thallium |  | < 6.3 μg/L | 3a | 5 | 5 | Impaired | Medium | No Data | 5/9 | This waterbody is impaired for this parameter based on the number of exceedances for the sample size. Fewer than twenty samples can be used to identify a waterbody as impaired if there are at least five exceedances, per 62-303.420(7)(a) F.A.C. This parameter is being added to the Verified List and the department is requesting EPA add it to the 303(d) List.
2223 | Trout River (Upper Reach) | Stream | 3F | Escherichia coli |  | ≤ 410 Counts / 100 mL | NA | 5 | 5 | Impaired | High | No Data | 6/17 | This waterbody is impaired for this parameter based on the number of exceedances for the sample size, and anthropogenic sources have been confirmed using genetic marker and chemical tracer data, and land use. Fewer than twenty samples can be used to identify a waterbody as impaired if there are at least five exceedances, per 62-303.390(2)(f) F.A.C. This parameter is being added to the Verified List and the department is requesting EPA add it to the 303(d) List.
2223 | Trout River (Upper Reach) | Stream | 3F | Lead |  | Pb ≤ e(1.273[lnH]-4.705) µg/L | 3c | 5 | 5 | Impaired | Medium | 0/2 | 8/17 | This waterbody is impaired for this parameter based on the number of exceedances for the sample size. Fewer than twenty samples can be used to identify a waterbody as impaired if there are at least five exceedances, per 62-303.420(7)(a) F.A.C. This parameter is being added to the Verified List and the department is requesting EPA add it to the 303(d) List.
2228B | Moncrief Creek (Freshwater Portion) | Stream | 3F | Iron |  | ≤ 1.0 mg/L | 2 | 5 | 5 | Impaired | Medium | No Data | 10/21 | This waterbody is impaired for this parameter based on the number of exceedances for the sample size. However, the impairment may be due to natural conditions; therefore, the assessment is pending further analysis by DEP.
2235 | Newcastle Creek | Stream | 3F | Escherichia coli |  | ≤ 410 Counts / 100 mL | NA | 5 | 5 | Impaired | Low | 2/4 | 48/72 | This waterbody is impaired for this parameter based on the number of exceedances for the sample size and anthropogenic sources have been confirmed using genetic marker and chemical tracer data, and land use. This parameter is being added to the Verified List and the department is requesting EPA add it to the 303(d) List.
2239 | Strawberry Creek | Stream | 3F | Escherichia coli |  | ≤ 410 Counts / 100 mL | NA | 5 | 5 | Impaired | Low | No Data | 23/28 | This waterbody is impaired for this parameter based on the number of exceedances for the sample size and anthropogenic sources have been confirmed using genetic marker and chemical tracer data, and land use. This parameter is being added to the Verified List and the department is requesting EPA add it to the 303(d) List.
2244 | Cowhead Creek | Stream | 3F | Escherichia coli |  | ≤ 410 Counts / 100 mL | NA | 5 | 5 | Impaired | High | 1/1 | 9/9 | This waterbody is impaired for this parameter based on the number of exceedances for the sample size and anthropogenic sources have been identified using land use. Fewer than twenty samples can be used to identify a waterbody as impaired if there are at least five exceedances, per 62-303.390(2)(f) F.A.C. This parameter is being added to the Verified List and the department is requesting EPA add it to the 303(d) List.
2246 | Jones Creek | Stream | 3F | Escherichia coli |  | ≤ 410 Counts / 100 mL | NA | 5 | 5 | Impaired | High | No Data | 9/11 | This waterbody is impaired for this parameter based on the number of exceedances for the sample size and anthropogenic sources have been confirmed using genetic marker and chemical tracer data, and land use. Fewer than twenty samples can be used to identify a waterbody as impaired if there are at least five exceedances, per 62-303.390(2)(f) F.A.C. This parameter is being added to the Verified List and the department is requesting EPA add it to the 303(d) List.
2249A | Ortega River | Stream | 3F | Escherichia coli |  | ≤ 410 Counts / 100 mL | NA | 5 | 5 | Impaired | Low | 0/5 | 8/33 | This waterbody is impaired for this parameter based on the number of exceedances for the sample size and anthropogenic sources have been identified using land use. This parameter is being added to the Verified List and the department is requesting EPA add it to the 303(d) List.
2249B | McGirts Creek | Stream | 3F | Escherichia coli |  | ≤ 410 Counts / 100 mL | NA | 5 | 5 | Impaired | Low | 2/2 | 12/28 | This waterbody is impaired for this parameter based on the number of exceedances for the sample size and anthropogenic sources have been identified using land use. This parameter is being added to the Verified List and the department is requesting EPA add it to the 303(d) List.
2249B | McGirts Creek | Stream | 3F | Iron |  | ≤ 1.0 mg/L | 3a | 5 | 5 | Impaired | Medium | No Data | 7/17 | This waterbody is impaired for this parameter based on the number of exceedances for the sample size. However, the impairment may be due to natural conditions; therefore, the assessment is pending further analysis by DEP.
2249B | McGirts Creek | Stream | 3F | Lead |  | Pb ≤ e(1.273[lnH]-4.705) µg/L | 3c | 5 | 5 | Impaired | Medium | No Data | 12/17 | This waterbody is impaired for this parameter based on the number of exceedances for the sample size. This parameter is being added to the Verified List and the department is requesting EPA add it to the 303(d) List.
2254 | Red Bay Branch | Stream | 3F | Escherichia coli |  | ≤ 410 Counts / 100 mL | NA | 5 | 5 | Impaired | High | No Data | 10/10 | This waterbody is impaired for this parameter based on the number of exceedances for the sample size and anthropogenic sources have been identified using land use. Fewer than twenty samples can be used to identify a waterbody as impaired if there are at least five exceedances, per 62-303.390(2)(f) F.A.C. This parameter is being added to the Verified List and the department is requesting EPA add it to the 303(d) List.
2262B | Cedar River | Stream | 3F | Escherichia coli |  | ≤ 410 Counts / 100 mL | NA | 5 | 5 | Impaired | Low | No Data | 13/29 | This waterbody is impaired for this parameter based on the number of exceedances for the sample size and anthropogenic sources have been confirmed using genetic marker and chemical tracer data, and land use. This parameter is being added to the Verified List and the department is requesting EPA add it to the 303(d) List.
2265D | Pottsburg Creek (Marine Segment) | Estuary | 3M | Nutrients (Chlorophyll-a) |  | ENRBB1: AVG4 ≤ 5.4 µg/L | NA | 5 | 5 | Impaired | Medium | AGM Insufficient Data ENRBB1 (LTAAM) (ID µg/L) | AGM Insufficient Data ENRBB1 (LTAAM) (11.2 µg/L) | This waterbody is impaired for this parameter because the long term average exceeded the criteria. This parameter is being added to the Verified List and the department is requesting EPA add it to the 303(d) List.
2278 | Silversmith Creek | Stream | 3F | Escherichia coli |  | ≤ 410 Counts / 100 mL | NA | 5 | 5 | Impaired | High | No Data | 10/10 | This waterbody is impaired for this parameter based on the number of exceedances for the sample size and anthropogenic sources have been identified using land use. Fewer than twenty samples can be used to identify a waterbody as impaired if there are at least five exceedances, per 62-303.390(2)(f) F.A.C. This parameter is being added to the Verified List and the department is requesting EPA add it to the 303(d) List.
2280B | Big Fishweir Creek (Marine Segment) | Estuary | 3M | Dissolved Oxygen (Percent Saturation) | Nutrients | ≥ 42 % | 4d | 5 | 5 | Impaired | Medium | 48/119 | 21/81 | This waterbody is impaired for this parameter based on the number of exceedances for the sample size and nutrients have been identified as the causative pollutant. Dissolved oxygen measurements taken within tidal areas are assessed using associated specific conductivity data (4,580 µmhos/cm, or 1,500 mg/L chloride, or 2.7 PSU salinity) for the determination of applicable freshwater or marine criteria as described in 62-303.320(11), F.A.C. Samples used in this assessment when the freshwater criteria apply were evaluated against a time of day adjustment as described in 62-303.420(9), F.A.C. This parameter is being added to the Verified List and will remain on the 303(d) List.
2280B | Big Fishweir Creek (Marine Segment) | Estuary | 3M | Nutrients (Chlorophyll-a) |  | AGM ≤ 11 µg/L | NA | 5 | 5 | Impaired | Medium | AGM No Data | AGM 2017 (30 µg/L) 2018 (18 µg/L) | This waterbody is impaired for this parameter because the annual geometric means exceeded the nutrient threshold more than once in a three year period. This parameter is being added to the Verified List and the department is requesting EPA add it to the 303(d) List.
2284B | Little Pottsburg Creek (Freshwater Portion) | Stream | 3F | Escherichia coli |  | ≤ 410 Counts / 100 mL | NA | 5 | 5 | Impaired | High | No Data | 10/10 | This waterbody is impaired for this parameter based on the number of exceedances for the sample size and anthropogenic sources have been identified using land use. Fewer than twenty samples can be used to identify a waterbody as impaired if there are at least five exceedances, per 62-303.390(2)(f) F.A.C. This parameter is being added to the Verified List and the department is requesting EPA add it to the 303(d) List.
2290 | Cedar Swamp Creek | Stream | 3F | Escherichia coli |  | ≤ 410 Counts / 100 mL | NA | 5 | 5 | Impaired | High | 1/1 | 7/11 | This waterbody is impaired for this parameter based on the number of exceedances for the sample size and anthropogenic sources have been identified using land use. Fewer than twenty samples can be used to identify a waterbody as impaired if there are at least five exceedances, per 62-303.390(2)(f) F.A.C. This parameter is being added to the Verified List and the department is requesting EPA add it to the 303(d) List.
2305 | Wills Branch (South Prong) | Stream | 3F | Escherichia coli |  | ≤ 410 Counts / 100 mL | NA | 5 | 5 | Impaired | High | No Data | 6/11 | This waterbody is impaired for this parameter based on the number of exceedances for the sample size and anthropogenic sources have been identified using land use. Fewer than twenty samples can be used to identify a waterbody as impaired if there are at least five exceedances, per 62-303.390(2)(f) F.A.C. This parameter is being added to the Verified List and the department is requesting EPA add it to the 303(d) List.
2306 | New Rose Creek | Stream | 3F | Escherichia coli |  | ≤ 410 Counts / 100 mL | NA | 5 | 5 | Impaired | High | 1/1 | 8/12 | This waterbody is impaired for this parameter based on the number of exceedances for the sample size and anthropogenic sources have been identified using land use. Fewer than twenty samples can be used to identify a waterbody as impaired if there are at least five exceedances, per 62-303.390(2)(f) F.A.C. This parameter is being added to the Verified List and the department is requesting EPA add it to the 303(d) List.
2308 | Eagle Run | Stream | 3F | Escherichia coli |  | ≤ 410 Counts / 100 mL | NA | 5 | 5 | Impaired | High | 0/1 | 7/11 | This waterbody is impaired for this parameter based on the number of exceedances for the sample size and anthropogenic sources have been identified using land use. Fewer than twenty samples can be used to identify a waterbody as impaired if there are at least five exceedances, per 62-303.390(2)(f) F.A.C. This parameter is being added to the Verified List and the department is requesting EPA add it to the 303(d) List.
2319 | Bennett Branch | Stream | 3F | Escherichia coli |  | ≤ 410 Counts / 100 mL | NA | 5 | 5 | Impaired | High | 1/1 | 10/11 | This waterbody is impaired for this parameter based on the number of exceedances for the sample size and anthropogenic sources have been identified using land use. Fewer than twenty samples can be used to identify a waterbody as impaired if there are at least five exceedances, per 62-303.390(2)(f) F.A.C. This parameter is being added to the Verified List and the department is requesting EPA add it to the 303(d) List.
2323 | Yellow Water Creek | Stream | 3F | Iron |  | ≤ 1.0 mg/L | 3c | 5 | 5 | Impaired | Medium | 3/5 | 15/18 | This waterbody is impaired for this parameter based on the number of exceedances for the sample size. However, the impairment may be due to natural conditions; therefore, the assessment is pending further analysis by DEP.
2323 | Yellow Water Creek | Stream | 3F | Lead |  | Pb ≤ e(1.273[lnH]-4.705) µg/L | 3c | 5 | 5 | Impaired | Medium | 2/5 | 14/18 | This waterbody is impaired for this parameter based on the number of exceedances for the sample size. This parameter is being added to the Verified List and the department is requesting EPA add it to the 303(d) List.
2326A | Goodbys Creek (Freshwater Segment) | Stream | 3F | Iron |  | ≤ 1.0 mg/L | 3c | 5 | 5 | Impaired | Medium | No Data | 19/19 | This waterbody is impaired for this parameter based on the number of exceedances for the sample size. However, the impairment may be due to natural conditions; therefore, the assessment is pending further analysis by DEP.
2338 | Unnamed Branch | Stream | 3F | Escherichia coli |  | ≤ 410 Counts / 100 mL | NA | 5 | 5 | Impaired | High | 1/1 | 6/10 | This waterbody is impaired for this parameter based on the number of exceedances for the sample size and anthropogenic sources have been identified using land use. Fewer than twenty samples can be used to identify a waterbody as impaired if there are at least five exceedances, per 62-303.390(2)(f) F.A.C. This parameter is being added to the Verified List and the department is requesting EPA add it to the 303(d) List.
2351 | Julington Creek | Stream | 3F | Escherichia coli |  | ≤ 410 Counts / 100 mL | NA | 5 | 5 | Impaired | Low | 0/1 | 15/34 | This waterbody is impaired for this parameter based on the number of exceedances for the sample size and anthropogenic sources have been identified using land use. This parameter is being added to the Verified List and the department is requesting EPA add it to the 303(d) List.
2351 | Julington Creek | Stream | 3F | Mercury (in fish tissue) |  | Exceeds DoH Threshold (> 0.3 ppm) | NA | 5 | 5 | Impaired | Medium | Assessment based on DOH Fish Tissue Studies | Assessment based on DOH Fish Tissue Studies | This waterbody is impaired for this parameter based on DOH fish consumption advisory data from 2009 for 12 Largemouth Bass with an average mercury concentration of 0.5 ppm. This parameter is being included on the draft Verified List for review and comment by the public. The department is in the process of confirming whether this new listing is due to the same sources identified in the existing DEP Adopted Mercury TMDL.
2370 | Oldfield Creek | Stream | 3F | Escherichia coli |  | ≤ 410 Counts / 100 mL | NA | 5 | 5 | Impaired | High | 1/1 | 22/29 | This waterbody is impaired for this parameter based on the number of exceedances for the sample size and anthropogenic sources have been confirmed using genetic marker chemical tracer data, and land use. This parameter is being added to the Verified List and the department is requesting EPA add it to the 303(d) List.
2419 | Sampson Creek | Stream | 3F | Mercury (in fish tissue) |  | Exceeds DoH Threshold (> 0.3 ppm) | NA | 5 | 5 | Impaired | Medium | Assessment based on DOH Fish Tissue Studies | Assessment based on DOH Fish Tissue Studies | This waterbody is impaired for this parameter based on DOH fish consumption advisory data from 2010 for 13 Spotted Sunfish with an average mercury concentration of 0.64 ppm. This parameter is being included on the draft Verified List for review and comment by the public. The department is in the process of confirming whether this new listing is due to the same sources identified in the existing DEP Adopted Mercury TMDL.
2423 | Mill Log Creek | Stream | 3F | Escherichia coli |  | ≤ 410 Counts / 100 mL | NA | 5 | 5 | Impaired | High | No Data | 7/16 | This waterbody is impaired for this parameter based on the number of exceedances for the sample size and anthropogenic sources have been identified using land use. Fewer than twenty samples can be used to identify a waterbody as impaired if there are at least five exceedances, per 62-303.390(2)(f) F.A.C. This parameter is being added to the Verified List and the department is requesting EPA add it to the 303(d) List.
2509 | Lake Geneva | Lake | 3F | Mercury (in fish tissue) |  | Exceeds DoH Threshold (> 0.3 ppm) | NA | 5 | 5 | Impaired | Medium | Assessment based on DOH Fish Tissue Studies | Assessment based on DOH Fish Tissue Studies | This waterbody is impaired for this parameter based on DOH fish consumption advisory data from 2001 for 20 Largemouth Bass with an average mercury concentration of 0.37 ppm. This parameter is being included on the draft Verified List for review and comment by the public. The department is in the process of confirming whether this new listing is due to the same sources identified in the existing DEP Adopted Mercury TMDL.
2543B | Etonia Creek | Stream | 3F | Mercury (in fish tissue) |  | Exceeds DoH Threshold (> 0.3 ppm) | NA | 5 | 5 | Impaired | Medium | Assessment based on DOH Fish Tissue Studies | Assessment based on DOH Fish Tissue Studies | This waterbody is impaired for this parameter based on DOH fish consumption advisory data from 2010 for 12 Largemouth Bass with an average mercury concentration of 0.81 ppm. This parameter is being included on the draft Verified List for review and comment by the public. The department is in the process of confirming whether this new listing is due to the same sources identified in the existing DEP Adopted Mercury TMDL.
2549 | Deep Creek | Stream | 3F | Biology |  | Average score of at least two temporally independent SCI scores ≥ 40; or either of the two most recent SCI scores ≥ 35; or if there are only two SCI scores and there is less than or equal to a 20 point difference. | 3c | 5 | 5 | Impaired |  | SCI (n=1) Mean 1 (31), Mean 2 (ND) | SCI (n=2) WBID Mean (40) Mean 1 (33), Mean 2 (47) | This waterbody is impaired for this parameter based on failing bioassessments and DO has been determined to be the causative pollutant. This parameter is being added to the Verified List and the department is requesting EPA add it to the 303(d) List.
2549 | Deep Creek | Stream | 3F | Nutrients (Total Phosphorus) |  | AGM ≤ 0.12 mg/L | 4d | 5 | 5 | Impaired | Medium | AGM 2007 (0.35 mg/L) 2008 (0.45 mg/L) 2009 (0.36 mg/L) 2010 (0.38 mg/L) 2011 (0.41 mg/L) 2012 (0.36 mg/L) 2013 (0.47 mg/L) 2014 (0.40 mg/L) 2015 (0.40 mg/L) 2016 (0.32 mg/L) | AGM 2012 (0.36 mg/L) 2013 (0.47 mg/L) 2014 (0.40 mg/L) 2015 (0.40 mg/L) 2016 (0.32 mg/L) 2017 (0.29 mg/L) 2018 (0.30 mg/L) 2019 (0.22 mg/L) | This waterbody is impaired for this parameter. The annual geometric means exceeded the nutrient threshold more than once in a three year period, and there is biological evidence indicating non-attainment of the designated use. This parameter is being added to the Verified List and the department is requesting EPA add it to the 303(d) List.
2549 | Deep Creek | Stream | 3F | Specific Conductance |  | Shall not be increased more than 50% above background or to 1275 μmhos/cm, whichever is greater. | 3c | 5 | 5 | Impaired | Medium | 84/134 | 52/95 | This waterbody is impaired for this parameter based on the number of exceedances for the sample size. After further investigation, FDEP cannot rule out the possibility of anthropogenic sources. This parameter is being added to the Verified List and the department is requesting EPA add it to the 303(d) List.
2561 | Unnamed Ditches | Stream | 3F | Nutrients (Total Phosphorus) |  | AGM ≤ 0.12 mg/L | 4d | 5 | 5 | Impaired | Medium | AGM 2007 (0.14 mg/L) 2008 (0.12 mg/L) 2009 (0.20 mg/L) 2011 (0.16 mg/L) 2014 (0.17 mg/L) 2015 (0.26 mg/L) 2016 (0.14 mg/L) | AGM 2014 (0.17 mg/L) 2015 (0.26 mg/L) 2016 (0.14 mg/L) | This waterbody is impaired for this parameter. There is insufficient data to calculate an annual geometric mean, however, there is biological evidence indicating non-attainment of the designated use. This parameter is being added to the Verified List and the department is requesting EPA add it to the 303(d) List.
2561 | Unnamed Ditches | Stream | 3F | Specific Conductance |  | Shall not be increased more than 50% above background or to 1275 μmhos/cm, whichever is greater. | 3c | 5 | 5 | Impaired | Medium | 28/48 | 7/15 | This waterbody is impaired for this parameter based on the number of exceedances for the sample size. After further investigation, FDEP cannot rule out the possibility of anthropogenic sources. This parameter is being added to the Verified List and the department is requesting EPA add it to the 303(d) List.
2569 | West Run Interceptor D | Stream | 3F | Nutrients (Macrophytes) |  | LVS C of C ≥ 2.5 and LVS FLEPPC ≤ 25% | 3c | 5 | 5 | Impaired | Medium | 06/24/2014: Avg CofC - 1.6, FLEPPC - 46% 10/09/2014: Avg CofC - .5, FLEPPC - 81% | 06/24/2014: Avg CofC - 1.6, FLEPPC - 46% 10/09/2014: Avg CofC - .5, FLEPPC - 81% | This waterbody is impaired for this parameter based on failing linear vegetation surveys with an average C of C score < 2.5 and FLEPPC percent coverage of > 25%. This parameter is being added to the Verified List and the department is requesting EPA add it to the 303(d) List.
2569 | West Run Interceptor D | Stream | 3F | Nutrients (Total Phosphorus) |  | AGM ≤ 0.12 mg/L | 4d | 5 | 5 | Impaired | Medium | AGM 2007 (0.21 mg/L) 2008 (0.27 mg/L) 2009 (0.16 mg/L) 2010 (0.19 mg/L) 2011 (0.28 mg/L) 2012 (0.19 mg/L) 2013 (0.32 mg/L) 2014 (0.37 mg/L) 2015 (0.32 mg/L) 2016 (0.24 mg/L) | AGM 2012 (0.19 mg/L) 2013 (0.32 mg/L) 2014 (0.37 mg/L) 2015 (0.32 mg/L) 2016 (0.24 mg/L) 2017 (0.35 mg/L) 2018 (0.54 mg/L) | This waterbody is impaired for this parameter. The annual geometric means exceeded the nutrient threshold more than once in a three year period, and there is biological evidence indicating non-attainment of the designated use. This parameter is being added to the Verified List and will remain on the 303(d) List.
2582 | Lake Suggs | Lake | 3F | Lead |  | Pb ≤ e(1.273[lnH]-4.705) µg/L | 3c | 5 | 5 | Impaired | Medium | 3/9 | 9/15 | This waterbody is impaired for this parameter based on the number of exceedances for the sample size. This parameter is being added to the Verified List and the department is requesting EPA add it to the 303(d) List.
2582A | Rowan Lake | Lake | 3F | Dissolved Oxygen (Percent Saturation) | Nutrients | ≥ 38 % | 2 | 5 | 5 | Impaired | Medium | 4/42 | 8/34 | This waterbody is impaired for this parameter based on the number of exceedances for the sample size and nutrients have been identified as the causative pollutant. This parameter is being added to the Verified List and the department is requesting EPA add it to the 303(d) List.
2582A | Rowan Lake | Lake | 3F | Lead |  | Pb ≤ e(1.273[lnH]-4.705) µg/L | 3c | 5 | 5 | Impaired | Medium | 7/9 | 9/11 | This waterbody is impaired for this parameter based on the number of exceedances for the sample size. This parameter is being added to the Verified List and the department is requesting EPA add it to the 303(d) List.
2615 | Bull Creek Ditches | Stream | 3F | Iron |  | ≤ 1.0 mg/L | NA | 5 | 5 | Impaired | Medium | 4/10 | 55/101 | This waterbody is impaired for this parameter based on the number of exceedances for the sample size but is being placed in category 4c because it has been determined that the impairment is due to natural conditions.
2622A | Haw Creek above Crescent Lake | Stream | 3F | Nutrients (Macrophytes) |  | LVS C of C ≥ 2.5 and LVS FLEPPC ≤ 25% | NA | 5 | 5 | Impaired | Medium | 09/24/2014: Avg CofC - 2.4, FLEPPC - 44% | 09/24/2014: Avg CofC - 2.4, FLEPPC - 44% 12/27/2017: Avg CofC - 1.6, FLEPPC - 45% | This waterbody is impaired for this parameter based on failing linear vegetation surveys with an average C of C score < 2.5 and FLEPPC percent coverage of > 25%. This parameter is being added to the Verified List and the department is requesting EPA add it to the 303(d) List.
2622A | Haw Creek above Crescent Lake | Stream | 3F | Nutrients (Total Nitrogen) |  | AGM ≤ 1.54 mg/L | 4d | 5 | 5 | Impaired | Medium | AGM 2007 (2.04 mg/L) 2008 (1.73 mg/L) 2012 (1.76 mg/L) 2013 (1.79 mg/L) 2014 (1.76 mg/L) 2015 (1.61 mg/L) 2016 (1.67 mg/L) | AGM 2012 (1.76 mg/L) 2013 (1.79 mg/L) 2014 (1.76 mg/L) 2015 (1.61 mg/L) 2016 (1.67 mg/L) 2017 (1.11 mg/L) 2019 (1.36 mg/L) | This waterbody is impaired for this parameter. The annual geometric means exceeded the nutrient threshold more than once in a three year period, and there is biological evidence indicating non-attainment of the designated use. This parameter is being added to the Verified List and the department is requesting EPA add it to the 303(d) List.
2622A | Haw Creek above Crescent Lake | Stream | 3F | Nutrients (Total Phosphorus) |  | AGM ≤ 0.12 mg/L | 4d | 5 | 5 | Impaired | Medium | AGM 2007 (0.11 mg/L) 2008 (0.12 mg/L) 2012 (0.14 mg/L) 2013 (0.17 mg/L) 2014 (0.18 mg/L) 2015 (0.16 mg/L) 2016 (0.11 mg/L) | AGM 2012 (0.14 mg/L) 2013 (0.17 mg/L) 2014 (0.18 mg/L) 2015 (0.16 mg/L) 2016 (0.11 mg/L) 2017 (0.11 mg/L) 2019 (0.11 mg/L) | This waterbody is impaired for this parameter. The annual geometric means exceeded the nutrient threshold more than once in a three year period, and there is biological evidence indicating non-attainment of the designated use. This parameter is being added to the Verified List and will remain on the 303(d) List.
2622B | Haw Creek | Stream | 3F | Iron |  | ≤ 1.0 mg/L | NA | 5 | 5 | Impaired | Medium | No Data | 22/24 | This waterbody is impaired for this parameter based on the number of exceedances for the sample size. However, the impairment may be due to natural conditions; therefore, the assessment is pending further analysis by DEP.
2629 | Middle Haw Creek | Stream | 3F | Iron |  | ≤ 1.0 mg/L | NA | 5 | 5 | Impaired | Medium | No Data | 18/19 | This waterbody is impaired for this parameter based on the number of exceedances for the sample size. However, the impairment may be due to natural conditions; therefore, the assessment is pending further analysis by DEP.
2661A | Caraway Lake | Lake | 3F | Mercury (in fish tissue) |  | Exceeds DoH Threshold (> 0.3 ppm) | NA | 5 | 5 | Impaired | Medium | Assessment based on DOH Fish Tissue Studies | Assessment based on DOH Fish Tissue Studies | This waterbody is impaired for this parameter based on DOH fish consumption advisory data from 2009 for 12 Largemouth Bass with an average mercury concentration of 0.83 ppm. This parameter is being included on the draft Verified List for review and comment by the public. The department is in the process of confirming whether this new listing is due to the same sources identified in the existing DEP Adopted Mercury TMDL.
1 Florida's waterbody classifications are defined as:
1 - Potable water supplies
2 - Shellfish propagation or harvesting
3F - Recreation, propagation, and maintenance of a healthy, well-balanced population of fish and wildlife in fresh water
3M - Recreation, propagation, and maintenance of a healthy, well-balanced population of fish and wildlife in marine water
4 - Agricultural water supplies
5 - Navigation, utility, and industrial use
2 The Cycle 1 assessment was completed in 2004 and included data from that assessment period (January 1, 1991 through June 30, 2003).
The Cycle 2 assessment was completed in 2009 and included data from that assessment period (January 1, 1996 through June 30, 2008).
The Cycle 3 assessment was completed in 2016 and included data from that assessment period (January 1, 2002 through June 30, 2014).
3 The Cycle 4 assessment is the current assessment and includes data from the Planning Period (January 1, 2007 through December 31, 2016) and the Verified Period (January 1, 2012 through June 30, 2019).
† EPA's Integrated Report Category:
1 - Attains all designated uses.
2 - Attains some designated uses and insufficient or no information or data are present to determine if remaining uses are attained.
2t - Attains one or more designated uses and a TMDL has already been completed.
3a - No data and information are present to determine if any designated use is attained.
3b - Some data and information are present but not enough to determine if any designated use is attained.
3c - Enough data and information are present to determine that one or more designated uses may not be attained according to the Planning List methodology.
4a - Impaired for one or more designated uses but does not require TMDL development because a TMDL has already been completed.
4b - Impaired for one or more designated uses but does not require TMDL development because the water will attain water quality standards due to existing or proposed measures.
4c - Impaired for one or more criteria or designated uses but does not require TMDL development because impairment is not caused by a pollutant.
4d - Waterbody indicates nonattainment of water quality standards, but the Department does not have enough information to determine a causative pollutant; or current data show a potentially adverse trend in nutrients or nutrient response variables; or
there are exceedances of stream nutrient thresholds, but the Department does not have enough information to fully assess nonattainment of the stream nutrient standard.
4e - Waterbody indicates nonattainment of water quality standards and pollution control mechanisms or restoration activities are in progress or planned to address nonattainment of water quality standards, but the Department does not have enough information
to fully evaluate whether proposed pollution mechanisms will result in attainment of water quality standards.
5 - Water quality standards are not attained and a TMDL is required.
4 TMDL priorities of High, Medium, and Low are determined per rule 62-303.500, F.A.C. For Mercury (In Fish Tissue) Listings, a statewide TMDL for mercury was adopted in 2012.
5 Where data are presented as x/y, x represents the number of exceedances and y represents the total number of samples.
Where Biology data are presented as SCI (n=y), y represents the total number of samples; WBID Mean is the average value of all temporally independent biological health assessment scores over the assessment period; Mean 1 is the first
temporally independent average of all biological health assessments within the most recent consecutive three month period; Mean 2 is the second temporally independent average of all biological health assessments within the most recent consecutive three month period
prior to the most recent biological health assessment.
^ Beach advisories are based on FL Dept of Health Enterococcus criterion of >70 CFU/100mL. Beach advisory data are provided by the Florida Department of Health 2018 Beach Advisories.
Fish advisory data are provided by the Florida Department of Health 2019 Fish Advisories.
Abbreviations: WBID - Waterbody Identification; NA - Not Applicable, does not apply, or was not assessed in the previous cycle (i.e. it's a new WBID, waterbody type change, etc.); COAA - Coastal Nutrient Region Atlantic; COAG - Coastal Nutrient Region Gulf;
ENR - Estuary Nutrient Region; AAM - Annual Arithmetic Mean; AGM - Annual Geometric Mean; LTA - Long Term Average; LTAAM - Long Term Annual Arithmetic Mean; SSAC - Site Specific Alternative Criteria; WQBEL - Water Quality Based Effluent Limit.
The Group 2 Lower St. Johns Draft Verified List is based on IWR Run 58 and the Impaired Waters Rule (IWR), Chapter 62-303, Florida Administrative Code, with the effective date of 2/17/2016.