## G3 Caloosahatchee Verified list
OGC Case Number | Planning Unit | WBID | Water Segment Name | Waterbody Type | Waterbody Class1 | 1998 303(d) Param. Of Concern | Parameters Assessed Using the Impaired Surface Waters Rule (IWR) | Dissolved Oxygen/Biology Pollutant of Concern | DO / Nutrient / Biology - TN , TP , BOD Median Values (mg/L)2 | Concentration of Criterion or Threshold Not Met | Previous EPA Integrated Report Category † -Cycle 1 Assessment4 | Current EPA Integrated Report Category † - Cycle 2 Assessment5 | Current Integrated Category - Final Assessment† | Current Assessment Status | Priority for TMDL Development6 | Verified Period (# of Exceedances/ # of Samples)8 | Comments
10-0405 | Caloosahatchee Estuary | 3240E1 | Hancock Creek | Estuary | 3M |  | Mercury (in fish tissue) |  |  | Exceeds DoH Threshold (> 0.3 mg/kg) | 3a | 5 | 5 | Impaired | High* | N/A | Verified for impairment based on DOH marine fish consumption advisory data from 2003/2004 for 28 bull shark with an average mercury concentration of 1.85 ppm.
10-0406 | Caloosahatchee Estuary | 3240A | Caloosahatchee Estuary (Tidal Segment1) | Estuary | 3M |  | Mercury (in fish tissue) |  |  | Exceeds DoH Threshold (> 0.3 mg/kg) | 3a | 5 | 5 | Impaired | High* | N/A | Verified for impairment based on DOH marine fish consumption advisory data from 2003/2004 for 28 bull shark with an average mercury concentration of 1.85 ppm.
10-0407 | Caloosahatchee Estuary | 3240A1 | Cape Coral (Tidal Segment) | Estuary | 3M |  | Mercury (in fish tissue) |  |  | Exceeds DoH Threshold (> 0.3 mg/kg) | N/A | 5 | 5 | Impaired | High* | N/A | Verified for impairment based on DOH marine fish consumption advisory data from 2003/2004 for 28 bull shark with an average mercury concentration of 1.85 ppm.
10-0408 | Caloosahatchee Estuary | 3240A2 | Cape Coral | Stream | 3F |  | Nutrients (Historic Chlorophyll) |  | TN = 0.53 (n= 1907) TP = 0.016 (n= 1942) BOD = 2.4 (n= 1928) | ≤ 6.86 ug/L | N/A | 5 | 5 | Impaired | Medium | 2002 (8.463 µg/L) 2003 (9.148 µg/L) 2004 (5.515 µg/L) 2005 (7.984 µg/L) 2006 (4.745 µg/L) 2007 (5.907 µg/L) | This waterbody is impaired because annual average Historic Chl a (ug/L) values exceeded the five year historic minimum value (4.57 µg/L) by more than 50% for two consecutive years in 2002 and 2003. Based on TN/TP Ratio Median of 36.81, TP was identified as the limiting nutrient.
10-0409 | Caloosahatchee Estuary | 3240A4 | Deep Lagoon Canal | Estuary | 3M |  | Dissolved Oxygen (Nutrients) | Total Nitrogen | TN = 1.245 (n= 136) TP = 0.13 (n= 129) BOD = 2.00 (n= 100) | ≥ 4.0 mg/L | N/A | 5 | 5 | Impaired | Medium | 178/238 | This waterbody is impaired because DO exceeds the listing threshold with TN identified as the causative pollutant. This is a newly created WBID from cycle 1. J-coded BOD data was not used for calculating BOD median due to failure to meet QA/QC check.
10-0410 | Caloosahatchee Estuary | 3240A4 | Deep Lagoon Canal | Estuary | 3M |  | Mercury (in fish tissue) |  |  | Exceeds DoH Threshold (> 0.3 mg/kg) | N/A | 5 | 5 | Impaired | High* | N/A | Verified for impairment based on DOH marine fish consumption advisory data from 2003/2004 for 28 bull shark with an average mercury concentration of 1.85 ppm.
10-0411 | Caloosahatchee Estuary | 3240A4 | Deep Lagoon Canal | Estuary | 3M |  | Nutrients (Chlorophyll a) |  | TN = 1.245 (n= 136) TP = 0.13 (n= 129) BOD = 2.00 (n= 100) | ≤ 11 µg/L | N/A | 5 | 5 | Impaired | Medium | 2005 (11.84 µg/L) 2006 (4.282 µg/L) 2007 (16.09 µg/L) | This waterbody is impaired because annual average Chl a (µg/L) values exceeded 11 µg/L in 2005 and 2007. Based on TN/TP Ratio Median of 9.89, TN was identified as the limiting nutrient.
10-0412 | Caloosahatchee Estuary | 3240B | Caloosahatchee Estuary (Tidal Segment2) | Estuary | 3M |  | Mercury (in fish tissue) |  |  | Exceeds DoH Threshold (> 0.3 mg/kg) | 3a | 5 | 5 | Impaired | High* | N/A | Verified for impairment based on DOH marine fish consumption advisory data from 2003/2004 for 28 bull shark with an average mercury concentration of 1.85 ppm.
10-0413 | Caloosahatchee Estuary | 3240B1 | Chapel Creek / Bayshore Creek | Stream | 3F |  | Fecal Coliform |  |  | ≤ 400 Counts / 100 mL | N/A | 5 | 5 | Impaired | Low | 87/187 | Newly created WBID for Cycle 2. Verified as impaired based on 87 exceedances within the VP, added to 303(d) list.
10-0414 | Caloosahatchee Estuary | 3240B2 | Chapel Creek / Bayshore Creek (Marine Se | Estuary | 3M |  | Mercury (in fish tissue) |  |  | Exceeds DoH Threshold (> 0.3 mg/kg) | N/A | 5 | 5 | Impaired | High* | N/A | Verified for impairment based on DOH marine fish consumption advisory data from 2003/2004 for 28 bull shark with an average mercury concentration of 1.85 ppm.
10-0415 | Caloosahatchee Estuary | 3240C1 | Palm Creek | Stream | 3F |  | Fecal Coliform |  |  | ≤ 400 Counts / 100 mL | N/A | 5 | 5 | Impaired | Low | 39/69 | Newly created WBID for Cycle 2. Verified as impaired based on data within the VP, added to 303(d) list
10-0416 | Caloosahatchee Estuary | 3240E | Yellow Fever Creek | Estuary | 3M |  | Mercury (in fish tissue) |  |  | Exceeds DoH Threshold (> 0.3 mg/kg) | 3a | 5 | 5 | Impaired | High* | N/A | Verified for impairment based on DOH marine fish consumption advisory data from 2003/2004 for 28 bull shark with an average mercury concentration of 1.85 ppm.
10-0417 | Caloosahatchee Estuary | 3240I | Manuel Branch | Estuary | 3M |  | Mercury (in fish tissue) |  |  | Exceeds DoH Threshold (> 0.3 mg/kg) | 3a | 5 | 5 | Impaired | High* | N/A | Verified for impairment based on DOH marine fish consumption advisory data from 2003/2004 for 28 bull shark with an average mercury concentration of 1.85 ppm.
10-0418 | East Caloosahatchee | 3246 | S-4 Basin | Stream | 3F | Nutrients | Nutrients (Chlorophyll a) |  | TN = 1.785 (n= 251) TP = 0.112 (n= 273) BOD= 2.5 (n= 25) | ≤ 20 µg/L | 3a | 5 | 5 | Impaired | 2011 | 2002 (20.68 µg/L) 2004 (15.7 µg/L) 2008 (31.06 µg/L) | This waterbody is impaired because annual average Chl a (µg/L) values exceeded 20 µg/L in 2002 and 2008. Based on TN/TP Ratio Median of 17.69, TN and TP were identified as co-limiting nutrients.
10-0419 | East Caloosahatchee | 3237C | Lake Hicpochee | Lake | 3F | Biochemical Oxygen Demand | Dissolved Oxygen (Nutrients) | Total Nitrogen | TN = 1.724 (n= 78) TP = 0.031 (n= 79) BOD= 2.3 (n= 29) | ≥ 5.0 mg/L | 3c | 5 | 5 | Impaired | Medium | 59/116 | DO exceeds the listing threshold with TN identified as the causative pollutant. BOD is assessed as DO.
10-0420 | East Caloosahatchee | 3237C | Lake Hicpochee | Lake | 3F | Dissolved Oxygen | Dissolved Oxygen (Nutrients) | Total Nitrogen | TN = 1.724 (n= 78) TP = 0.031 (n= 79) BOD= 2.3 (n= 29) | ≥ 5.0 mg/L | 3c | 5 | 5 | Impaired | Medium | 59/116 | DO exceeds the listing threshold with TN identified as the causative pollutant.
10-0421 | East Caloosahatchee | 3237D | Ninemile Canal | Stream | 3F | Biochemical Oxygen Demand | Dissolved Oxygen (Nutrients) | Total Nitrogen | TN = 1.755 (n= 31) TP = 0.076 (n= 31) BOD= 1.5 (n= 32) | ≥ 5.0 mg/L | 3a | 5 | 5 | Impaired | High | 28/44 | Biochemical oxygen demand is assessed as DO. DO exceeds the listing threshold and TN has been identified as the causative pollutant. EPA completed a TMDL for this WBID in cycle 1 with a 57% reduction required for TBN (total bioavailable nitrogen), a 59% reduction required for TBP (total bioavailable phosphorus) and a 10% reduction required for BOD (biochemical oxygen demand).
10-0422 | East Caloosahatchee | 3237D | Ninemile Canal | Stream | 3F | Dissolved Oxygen | Dissolved Oxygen (Nutrients) | Total Nitrogen | TN = 1.755 (n= 31) TP = 0.076 (n= 31) BOD= 1.5 (n= 32) | ≥ 5.0 mg/L | 3c | 5 | 5 | Impaired | High | 28/44 | DO exceeds the listing threshold and TN has been identified as the causative pollutant. EPA completed a TMDL for this WBID in cycle 1 with a 57% reduction required for TBN (total bioavailable nitrogen), a 59% reduction required for TBP (total bioavailable phosphorus) and a 10% reduction required for BOD (biochemical oxygen demand).
10-0423 | Orange River | 3240J | Billy Creek | Estuary | 3M | Dissolved Oxygen | Dissolved Oxygen (Nutrients) | Total Nitrogen, Total Phosphorus | TN = 1.113 (n= 94) TP = 0.246 (n= 94) BOD= 1.45 (n= 82) | ≥ 4.0 mg/L | 4c | 5 | 5 | Impaired | High | 73/184 | DO exceeds the listing threshold with TN and TP identified as the causative pollutants. EPA completed a TMDL for this WBID in cycle 1 with a 29% reduction required for BOD (biochemical oxygen demand). Landuse is estimated to be ~79% anthropogenic.
10-0424 | Orange River | 3240J | Billy Creek | Estuary | 3M |  | Mercury (in fish tissue) |  |  | Exceeds DoH Threshold (> 0.3 mg/kg) | 3a | 5 | 5 | Impaired | High* | N/A | Verified for impairment based on DOH marine fish consumption advisory data from 2003/2004 for 28 bull shark with an average mercury concentration of 1.85 ppm.
10-0425 | Telegraph Swamp | 3236A | Telegraph Creek | Stream | 3F |  | Fecal Coliform |  |  | ≤ 400 Counts / 100 mL | 2 | 5 | 5 | Impaired | Low | 17/76 | Verified as impaired based on data within the VP, added to 303(d) list
10-0426 | West Caloosahatchee | 3235B | Caloosahatchee River Between S-79 And S-78 | Stream | 3F |  | Nutrients (Chlorophyll a) |  | TN = 1.505 (n= 76) TP = 0.059 (n= 76) BOD= 1.2 (n= 42) | ≤ 20 µg/L | 2 | 5 | 5 | Impaired | Medium | 2002 (10.14 µg/L) 2003 (8.42 µg/L) 2004 (26.22 µg/L) 2005 (2.346 µg/L) | This waterbody is impaired because annual average Chl a (µg/L) values exceed the 20 ug/L threshold in 2004. Based on TN/TP Ratio Median of 27.79, TP was identified as the limiting nutrient.
10-0427 | West Caloosahatchee | 3235C | Cypress Creek | Stream | 3F |  | Fecal Coliform |  |  | ≤ 400 Counts / 100 mL | 3c | 5 | 5 | Impaired | Low | 19/93 | Verified as impaired based on number of exceedances within the VP and will be added to 303(d) list.
10-0428 | West Caloosahatchee | 3235D | Jacks Branch | Stream | 3F |  | Fecal Coliform |  |  | ≤ 400 Counts / 100 mL | 2 | 5 | 5 | Impaired | Low | 7/31 | Verified as impaired based on number of exceedances within the VP and will be added to 303(d) list.
10-0429 | West Caloosahatchee | 3235E | Bee Branch | Stream | 3F |  | Fecal Coliform |  |  | ≤ 400 Counts / 100 mL | 3c | 5 | 5 | Impaired | Low | 9/42 | Verified as impaired based on number of exceedances within the VP and will be added to 303(d) list.
10-0431 | West Caloosahatchee | 3235F | Pollywog Creek | Stream | 3F |  | Fecal Coliform |  |  | ≤ 400 Counts / 100 mL | 3c | 5 | 5 | Impaired | Low | 17/30 | Verified as impaired based on number of exceedances within the VP and will be added to 303(d) list.
10-0432 | West Caloosahatchee | 3235G | Cypress Branch | Stream | 3F |  | Dissolved Oxygen (Nutrients) | Total Nitrogen, Total Phosphorus | TN = 1.806 (n= 21) TP = 0.13 (n= 21) BOD= 1.4 (n= 17) | ≥ 5.0 mg/L | 3c | 5 | 5 | Impaired | Medium | 35/52 | DO exceeds the listing threshold with TN and TP identified as the causative pollutant.
10-0433 | West Caloosahatchee | 3235G | Cypress Branch | Stream | 3F |  | Lead |  |  | Pb ≤ e(1.273[lnH]-4.705) µg/L | 3a | 5 | 5 | Impaired | Medium | 5/23 | Verified as impaired based on 5 exceedances within the VP, and will be added to 303(d) list.
10-0434 | West Caloosahatchee | 3235L | Townsend Canal | Stream | 3F |  | Dissolved Oxygen (Nutrients) | Total Phosphorus | TN = 1.508 (n= 91) TP = 0.13 (n= 93) BOD= 2 (n= 77) | ≥ 5.0 mg/L | 3c | 5 | 5 | Impaired | Medium | 56/106 | DO exceeds the listing threshold with TP identified as the causative pollutant. Landuse is estimated to be ~88% anthropogenic.
10-0435 | West Caloosahatchee | 3235L | Townsend Canal | Stream | 3F |  | Nutrients (Chlorophyll a) |  | TN = 1.508 (n= 91) TP = 0.13 (n= 93) BOD= 2 (n= 77) | ≤ 20 µg/L | 3a | 5 | 5 | Impaired | Medium | 2002 (6.949 µg/L) 2003 (7.375 µg/L) 2005 (23.62 µg/L) | This waterbody is impaired because annual average Chl a (µg/L) values exceeded 20 µg/L in 2005. Based on TN/TP Ratio Median of 10.78, TN and TP were identified as co-limiting nutrients.
1 Florida's waterbody classifications are defined as:
1 - Potable water supplies
2 - Shellfish propagation or harvesting
3F - Recreation, propagation, and maintenance of a healthy, well-balanced population of fish and wildlife in fresh water
3M - Recreation, propagation, and maintenance of a healthy, well-balanced population of fish and wildlife in marine water
4 - Agricultural water supplies
5 - Navigation, utility, and industrial use
2 n is equal to the number of samples. When samples are collected at the same location less than 4 days apart, the median of those results represents a single sample for the purpose of determining n.
4 The Cycle 1 assessment was done in 2004 and included data from that Verified Period (January 1, 1997 through June 30, 2004).
5 The Cycle 2 assessment is the current assessment and includes data from the Verified Period (January 1, 2002 through June 30, 2009).
† EPA's Integrated Report Category:
1 - Attains all designated uses
2 - Attains some designated uses and insufficient or no information or data are present to determine if remaining uses are attained
3a - No data and information are present to determine if any designated use is attained
3b - Some data and information are present but not enough to determine if any designated use is attained
3c - Enough data and information are present to determine that one or more designated uses may not be attained according to the Planning List methodology
4a - Impaired for one or more designated uses but does not require TMDL development because a TMDL has already been completed.
4b - Impaired for one or more designated uses but does not require TMDL development because the water will attain water quality standards due to existing or proposed measures as part of an approved Reasonable Assurance.
4c - Impaired for one or more criteria or designated uses but does not require TMDL development because impairment is not caused by a pollutant.
4d - The waterbody does not meet applicable criteria, but no pollutant can be identified thus a TMDL will not be developed at this time.
4e - Impaired, but recently completed or on-going restoration activities are underway to restore the designated uses of the waterbody.
5 - Water quality standards are not attained and a TMDL is required.
6 Where a parameter was 1998 303(d) listed, the priority for TMDL development is the year provided and is assigned based on the consent decree schedule.
Where a parameter was only identified as impaired under the IWR, a priority of “medium” was assigned. Exceptions are waters where the impairment poses a threat to potable water or
human health, which have been assigned a “high” priority, and fecal coliform impairments, which have been assigned a “low” priority. All other listings as of this cycle are prioritized based
on the following: it is our intent that listings with a "High" priority be addressed within the next 5 years, listings with a "Medium" priority be addressed within 5-10 years as resources allow,
and listings with a "Low" priority be addressed within the next 10 years.
8 VP - Verified Period (January 1, 2002 through June 30, 2009)
* A statewide TMDL for mercury, that will address this waterbody, is scheduled to be completed in 2012.
^ Beach advisories are based on FL Dept of Health enterococcus (>103 CFU/100mL) or fecal coliform (≥400 CFU/100mL) criteria.
Beach advisory data is based on "2008 Beach Advisories" created 2009 by Barbara Donner (FDEP Watershed Assessment Section).
Fish advisory data is based on "2008 Fish Advisories" created 2008 and updated 2009 by Barbara Donner (FDEP Watershed Assessment Section).
N/A = Not Applicable, does not apply, or was not assessed in the previous cycle (i.e. it's a new WBID, waterbody type change, etc.).
The Group 3 Caloosahatchee Verified list is based on IWR Run 38.