## Additions to Verified List
OGC Case Number | Group Number - Basin | Planning Unit | WBID | Waterbody Name | Waterbody Type | Waterbody Class1 | 1998 303(d) Parameter of Concern | Parameters Assessed Using the Impaired Surface Waters Rule (IWR) | Pollutant of Concern for Dissolved Oxygen / Biology Assessment | TN, TP, BOD Median Values (mg/L) 2 | Criterion Concentration or Threshold Not Met | † Cycle 1 Assessment Category 3 | † Cycle 2 Assessment Category4 | † Cycle 3 Assessment Category 5 | † Integrated Final Assessment Category | Integrated Assessment Status | Priority for TMDL Development 3 | Verified Period Assessment Data 4 | Comments | Action
13-1333 | Group 3 - Choctawhatchee - St. Andrews | Choctawhatchee Bay | 778B | CHOCTAWHATCHEE BAY (MIDDLE SEGMENT1) | ESTUARY | 2 | Coliforms | Bacteria (Shellfish Harvesting Classification) |  | N/A | Exceeds Shellfish Evaluation & Assessment Section (SEAS) thresholds | 5 | 5 | N/A | 5 | Impaired | Medium | N/A | This parameter was originally listed as verified impaired on the Cycle 1 Verified List, but was delisted by amendment on February 7, 2012, because the prohibited classification is due to administrative reasons. However, this waterbody also contains some shellfish harvesting areas that are not fully approved not due to administrative reasons by the Shellfish Environmental Assessment Section (SEAS) of the Department of Agriculture; therefore this parameter is being added to the 303(d) list. | Add to the Verified List
13-1334 | Group 3 - Choctawhatchee - St. Andrews | Choctawhatchee Bay | 778C | CHOCTAWHATCHEE BAY (MIDDLE SEGMENT2) | ESTUARY | 2 | Coliforms | Bacteria (Shellfish Harvesting Classification) |  | N/A | Exceeds Shellfish Evaluation & Assessment Section (SEAS) thresholds | 5 | 5 | N/A | 5 | Impaired | Medium | N/A | This parameter was originally listed as verified impaired on the Cycle 1 Verified List, but was delisted by amendment on February 7, 2012, because the prohibited classification is due to administrative reasons. However, this waterbody also contains some shellfish harvesting areas that are not fully approved not due to administrative reasons by the Shellfish Environmental Assessment Section (SEAS) of the Department of Agriculture; therefore this parameter is being added to the 303(d) list. | Add to the Verified List
1 Florida's waterbody classifications are defined as:
1 - Potable water supplies
2 - Shellfish propagation or harvesting
3F - Recreation, propagation, and maintenance of a healthy, well-balanced population of fish and wildlife in fresh water
3M - Recreation, propagation, and maintenance of a healthy, well-balanced population of fish and wildlife in marine water
4 - Agricultural water supplies
5 - Navigation, utility, and industrial use
2 n is equal to the number of samples. When samples are collected at the same location less than 4 days apart, the median of those results represents a single sample for the purpose of determining n.
† EPA's Integrated Report Category:
1 - Attains all designated uses
2 - Attains some designated uses and insufficient or no information or data are present to determine if remaining uses are attained
3a - No data and information are present to determine if any designated use is attained
3b - Some data and information are present but not enough to determine if any designated use is attained
3c - Enough data and information are present to determine that one or more designated uses may not be attained according to the Planning List methodology
4a - Impaired for one or more designated uses but does not require TMDL development because a TMDL has already been completed.
4b - Impaired for one or more designated uses but does not require TMDL development because the water will attain water quality standards due to existing or proposed measures.
4c - Impaired for one or more criteria or designated uses but does not require TMDL development because impairment is not caused by a pollutant.
4d - The waterbody does not meet applicable criteria, but no pollutant can be identified; therefore a TMDL will not be developed at this time.
4e - Impaired, but recently completed or on-going restoration activities are underway to restore the designated uses of the waterbody.
5 - Water quality standards are not attained and a TMDL is required.
3 Where a parameter was identified as impaired under the IWR, a priority of “medium” was assigned. Exceptions are waters where the impairment
poses a threat to potable water or human health, which have been assigned a “high” priority, and fecal coliform impairments, which have been assigned a “low” priority.
All other listings as of this cycle are prioritized based on the following: it is our intent that listings with a "High" priority be addressed within the next 5 years,
listings with a "Medium" priority be addressed within 5-10 years as resources allow, and listings with a "Low" priority be addressed within the next 10 years.
4 VP - Verified Period (January 1, 2005 through June 30, 2012); Where data are presented as x/y, x represents the number of exceedances and y represents the total number of samples;
except for “Fecal Coliform (3)”, where x represents the number of stations where the median value was exceeded, and y represents the total number of stations that have sufficient data to calculate the median value in the WBID.
‡ FDEP Central laboratory determined that a threshold of 3 μg/L represents the lower end of reasonable detection limits for reporting known chlorophyll-a values.
Since the IWR permits annual mean chlorophyll-a value increases by no more than 50% over historical values, FDEP proposes to use 5 μg/L as a threshold for current conditions that must be exceeded in order to assess based on historic evaluations.
N/A = Not Applicable, does not apply, or was not assessed in the previous cycle (i.e. it's a new WBID, waterbody type change, etc.).
^ Beach advisories are based on FL Dept of Health Enterococcus criterion of >103 CFU/100mL.
Since the IWR permits annual mean chlorophyll-a value increases by no more than 50% over historical values, FDEP proposes to use 5 μg/L as a threshold for current conditions that must be exceeded in order to assess based on historic evaluations.
N/A = Not Applicable, does not apply, or was not assessed in the previous cycle (i.e. it's a new WBID, waterbody type change, etc.).
^ Beach advisories are based on FL Dept of Health Enterococcus criterion of >103 CFU/100mL.

## Additions to Delist List
OGC Case Number | Group Number - Basin | Planning Unit | WBID | Waterbody Name | Waterbody Type | Waterbody Class1 | 1998 303(d) Parameter of Concern | Parameters Assessed Using the Impaired Surface Waters Rule (IWR) | TN, TP, BOD Median Values (mg/L) 2 | Criterion Concentration or Threshold Not Met | † Cycle 1 Assessment Category 3 | † Cycle 2 Assessment Category4 | † Cycle 3 Assessment Category 5 | † Integrated Final Assessment Category | Integrated Assessment Status | Priority for TMDL Development 6 | Verified Period Assessment Data 3 | Comments | Action
13-1367 | Group 3 - Choctawhatchee - St. Andrews | Choctawhatchee Bay | 692 | BOGGY BAYOU | ESTUARY | 3M |  | Bacteria (Beach Advisory) | N/A | < 21 days of beach advisories | 5 | N/A | N/A | N/A | Delist (Analysis Flaw) | N/A | N/A | This parameter is being delisted from the Verified List for this waterbody due to a flaw in the original analysis. The WBID was incorrectly assessed as a beach waterbody type, but is actually an estuary waterbody type and will be assessed using the appropriate standards. | Add to the Delist List
13-1368 | Group 3 - Choctawhatchee - St. Andrews | Choctawhatchee Bay | 754 | POQUITO BAYOU | ESTUARY | 3M |  | Bacteria (Beach Advisory) | N/A | < 21 days of beach advisories | 5 | N/A | N/A | N/A | Delist (Analysis Flaw) | N/A | N/A | This parameter is being delisted from the Verified List for this waterbody due to a flaw in the original analysis. The WBID was incorrectly assessed as a beach waterbody type, but is actually an estuary waterbody type and will be assessed using the appropriate standards. | Add to the Delist List
1 Florida's waterbody classifications are defined as:
1 - Potable water supplies
2 - Shellfish propagation or harvesting
3F - Recreation, propagation, and maintenance of a healthy, well-balanced population of fish and wildlife in fresh water
3M - Recreation, propagation, and maintenance of a healthy, well-balanced population of fish and wildlife in marine water
4 - Agricultural water supplies
5 - Navigation, utility, and industrial use
2 n is equal to the number of samples. When samples are collected at the same location less than 4 days apart, the median of those results represents a single sample for the purpose of determining n.
† EPA's Integrated Report Category:
1 - Attains all designated uses
2 - Attains some designated uses and insufficient or no information or data are present to determine if remaining uses are attained
3a - No data and information are present to determine if any designated use is attained
3b - Some data and information are present but not enough to determine if any designated use is attained
3c - Enough data and information are present to determine that one or more designated uses may not be attained according to the Planning List methodology
4a - Impaired for one or more designated uses but does not require TMDL development because a TMDL has already been completed.
4b - Impaired for one or more designated uses but does not require TMDL development because the water will attain water quality standards due to existing or proposed measures.
4c - Impaired for one or more criteria or designated uses but does not require TMDL development because impairment is not caused by a pollutant.
4d - The waterbody does not meet applicable criteria, but no pollutant can be identified; therefore a TMDL will not be developed at this time.
4e - Impaired, but recently completed or on-going restoration activities are underway to restore the designated uses of the waterbody.
5 - Water quality standards are not attained and a TMDL is required.
3 VP - Verified Period (January 1, 2005 through June 30, 2012); Where data are presented as x/y, x represents the number of exceedances and y represents the total number of samples;
except for “Fecal Coliform (3)”, where x represents the number of stations where the median value was exceeded, and y represents the total number of stations that have sufficient data to calculate the median value in the WBID.
‡ FDEP Central laboratory determined that a threshold of 3 μg/L represents the lower end of reasonable detection limits for reporting known chlorophyll-a values.
Since the IWR permits annual mean chlorophyll-a value increases by no more than 50% over historical values, FDEP proposes to use 5 μg/L as a threshold for current conditions that must be exceeded in order to assess based on historic evaluations.
N/A = Not Applicable, does not apply, or was not assessed in the previous cycle (i.e. it's a new WBID, waterbody type change, etc.).
^ Beach advisories are based on FL Dept of Health Enterococcus criterion of >103 CFU/100mL.