## LWL-C2Verified list
OGC Case Number | Planning Unit | WBID | Water Segment Name | Waterbody Type | Waterbody Class1 | 1998 303(d) Parameter Of Concern | Parameters Assessed Using the Impaired Surface Waters Rule (IWR) | Dissolved Oxygen / Biology Pollutant of Concern | DO / Nutrient / Biology - TN, TP, BOD Median Values (mg/L)2 | Concentration of Criterion or Threshold Not Met | Previous EPA Integrated Report Category † -Cycle 1 Assessment4 | Current EPA Integrated Report Category † - Cycle 2 Assessment5 | Current Integrated Category - Final Assessment† | Current Assessment Status | Priority or Year for TMDL Development6 | Verified Period (# of Exceedances/ # of Samples)8 | Comments
10-0057 | C-15 | 3262 | E-4 CANAL | STREAM | 3F |  | Nutrients (Chlorophyll a) |  | TN = 1.081 (n=97) TP = 0.117 (n=101) BOD = 2.05 (n=20) | ≤ 20 ug/L | 2 | 5 | 5 | Impaired | Medium | 2002 (37.28 ug/L) 2008 (20.65 ug/L) | This waterbody is impaired because the annual average Chla value exceeded the listing threshold of 20.0 ug/L in 2002 and 2008. Based on TN/TP ratio median of 8.63, TN was identified as the limiting nutrient. New listing from cycle 2.
10-0058 | C-15 | 3262B | E-1 CANAL | STREAM | 3F |  | Nutrients (Chlorophyll a) |  | TN = 1.62 (n=25) TP = 0.35 (n=29) BOD = No Data | ≤ 20 ug/L | 3a | 5 | 5 | Impaired | Medium | 2005 (23.0 ug/L) 2007 (31.63 ug/L) 2008 (24.63 ug/L) | This waterbody is impaired because the annual average Chla value exceeded the listing threshold of 20.0 ug/L in 2005, 2007, and 2008. Based on TN/TP ratio median of 5.89, TN was identified as the limiting nutrient. New listing from cycle 2.
10-0059 | C-15 | 3262D | E-3 CANAL | STREAM | 3F | Nutrients | Nutrients (Chlorophyll a) |  | TN = 1.367 (n=29) TP = 0.128 (n=34) BOD = 2.6 (n=45) | ≤ 20 ug/L | 3b | 5 | 5 | Impaired | 2010 | 2002 (59.69 ug/L) 2007 (23.78 ug/L) 2008 (23.73 ug/L) | This waterbody is impaired because the annual average Chla value exceeded the listing threshold of 20.0 ug/L in 2002, 2007, and 2008. Based on TN/TP ratio median of 10.55, TN was identified as the limiting nutrient.
10-0060 | C-16 | 3256B | BOYNTON CANAL | STREAM | 3F | Biochemical Oxygen Demand | Dissolved Oxygen | Biochemical Oxygen Demand | TN = 1.112 (n=121) TP = 0.09 (n=129) BOD = 3.0 (n=19) | ≥ 5.0 mg/L | 3c | 5 | 5 | Impaired | 2010 | 35/152 | Impaired based on number of exceedances and BOD was found to be the causative pollutant.
10-0061 | C-16 | 3256B | BOYNTON CANAL | STREAM | 3F | Dissolved Oxygen | Dissolved Oxygen | Biochemical Oxygen Demand | TN = 1.112 (n=121) TP = 0.09 (n=129) BOD = 3.0 (n=19) | ≥ 5.0 mg/L | 2 | 5 | 5 | Impaired | 2010 | 35/152 | Impaired based on number of exceedances and BOD was found to be the causative pollutant.
10-0062 | C-16 | 3256B | BOYNTON CANAL | STREAM | 3F | Nutrients | Nutrients (Chlorophyll a) |  | TN = 1.112 (n=121) TP = 0.09 (n=129) BOD = 3.0 (n=19) | ≤ 20 ug/L | 2 | 5 | 5 | Impaired | 2010 | 2002 (23.06 ug/L) 2004 (21.01 ug/L) 2005 (20.0 ug/L) 2007 (35.55 ug/L) 2008 (28.49 ug/L) | This waterbody is impaired because the annual average Chla value exceeded the listing threshold of 20 ug/L in 2002, 2004, 2007, and 2008. Based on TN/TP ratio median of 11.88, TN-TP were identified as co-limiting nutrients.
10-0063 | C-16 | 3256D | CANAL E-4 | STREAM | 3F |  | Dissolved Oxygen | Biochemical Oxygen Demand | TN = 1.092 (n=26) TP = 0.074 (n=26) BOD = 2.6 (n=24) | ≥ 5.0 mg/L | 3b | 5 | 5 | Impaired | Medium | 7/26 | Impaired based on number of exceedances and BOD was found to be the causative pollutant. New listing from cycle 2.
10-0064 | C-16 | 3256D | CANAL E-4 | STREAM | 3F | Nutrients | Nutrients (Chlorophyll a) |  | TN = 1.092 (n=26) TP = 0.074 (n=26) BOD = 2.6 (n=24) | ≤ 20 ug/L | 2 | 5 | 5 | Impaired | 2010 | 2008 (21.53 ug/L) | This waterbody is impaired because the annual average Chla value exceeded the listing threshold of 20.0 ug/L in 2008. Based on TN/TP ratio median of 14.75, TN-TP were identified as co-limiting nutrients.
10-0065 | C-17 | 3242 | C-17 SEGMENT | STREAM | 3F | Biochemical Oxygen Demand | Dissolved Oxygen | Biochemical Oxygen Demand | TN = 1.31 (n=55) TP = 0.08 (n=54) BOD = 3.3 (n=15) | ≥ 5.0 mg/L | 3c | 5 | 5 | Impaired | 2010 | 20/54 | Impaired based on number of exceedances and BOD was found to be the causative pollutant.
10-0066 | C-17 | 3242 | C-17 SEGMENT | STREAM | 3F | Dissolved Oxygen | Dissolved Oxygen | Biochemical Oxygen Demand | TN = 1.31 (n=55) TP = 0.08 (n=54) BOD = 3.3 (n=15) | ≥ 5.0 mg/L | 3c | 5 | 5 | Impaired | 2010 | 20/54 | Impaired based on number of exceedances and BOD was found to be the causative pollutant.
10-0067 | C-17 | 3242 | C-17 SEGMENT | STREAM | 3F |  | Nutrients (Chlorophyll a) |  | TN = 1.31 (n=55) TP = 0.08 (n=54) BOD = 3.3 (n=15) | ≤ 20 ug/L | 2 | 5 | 5 | Impaired | Medium | 2002 (11.1 ug/L) 2004 (10.53 ug/L) 2005 (21.5 ug/L) 2006 (27.38 ug/L) 2007 (16.49 ug/L) 2008 (35.83 ug/L) | This waterbody is impaired because the annual average Chla value exceeded the listing threshold of 20 ug/L in 2005, 2006, and 2008. Based on TN/TP ratio median of 15.49, TN-TP were identified as co-limiting nutrients. New listing from cycle 2.
10-0068 | C-17 | 3242B | M-CANAL (EAST) | STREAM | 1 |  | Dissolved Oxygen | Biochemical Oxygen Demand | TN = 1.161 (n=21) TP = 0.028 (n=22) BOD = 2.2 (n=13) | ≥ 5.0 mg/L | 3b | 5 | 5 | Impaired | Medium | 72/151 | Impaired based on number of exceedances and BOD was found to be the causative pollutant. New listing from cycle 2.
10-0069 | C-51 | 3245B | LAKE CLARKE | LAKE | 3F |  | Fecal Coliform |  |  | ≤ 400 Counts / 100 mL | 3b | 5 | 5 | Impaired | Low | 9/53 | Impaired based on the number of exceedances and will be added to the 303(d) list. New listing from cycle 2.
10-0070 | C-51 | 3245C2 | CLEAR LAKE | LAKE | 1 |  | Nutrients (TSI) |  | TN = 0.959 (n=17) TP = 0.02 (n=23) BOD = 2 (n=7) | TSI < 40, Color < 40 | 3b | 5 | 5 | Impaired | High | 2002 (44.8 TSI - 40 PCU) | This waterbody is impaired because one TSI annual mean exceeded the threshold in 2002. Based on TN/TP ratio median of 69.08, TP was identified as the limiting nutrient. Excluded from period of record assessment, as it is impaired according to more recent data. New listing from cycle 2.
10-0071 | C-51 | 3245C4 | PINE LAKE | LAKE | 3F |  | Dissolved Oxygen | Biochemical Oxygen Demand | TN = 0.982 (n=43) TP = 0.062 (n=51) BOD = 3.1 (n=13) | ≥ 5.0 mg/L | N/A | 5 | 5 | Impaired | Medium | 9/47 | Impaired based on number of exceedances and BOD was found to be the causative pollutant. New listing from cycle 2.
10-0072 | C-51 | 3245C4 | PINE LAKE | LAKE | 3F |  | Fecal Coliform |  |  | ≤ 400 Counts / 100 mL | N/A | 5 | 5 | Impaired | Low | 14/49 | Impaired based on the number of exceedances and will be added to the 303(d) list. New listing from cycle 2.
10-0073 | C-51 | 3245C4 | PINE LAKE | LAKE | 3F |  | Nutrients (TSI) |  | TN = 0.98 (n=43) TP = 0.062 (n=51) BOD = 3.1 (n=13) | TSI < 60, No Color or TSI < 60, Color > 40 | N/A | 5 | 5 | Impaired | Medium | 2006 (57.5 TSI - No Color) 2008 (62.2 TSI - 54.4 PCU) | This waterbody is impaired because one TSI annual mean exceeded the threshold in 2008. Based on TN/TP ratio median of 17.97, TN-TP were identified as co-limiting nutrients. New listing from cycle 2.
10-0074 | C-51 | 3245D | M CANAL (WEST) | STREAM | 1 |  | Dissolved Oxygen | Biochemical Oxygen Demand | TN = 1.52 (n=185) TP = 0.108 (n=187) BOD= 2.4; (n=12) | ≥ 5.0 mg/L | 3a | 5 | 5 | Impaired | High | 151/597 | Impaired based on the listing threshold and BOD was found to be the causative pollutant. New listing from cycle 2.
10-0075 | C-51 | 3245F | C-51 EAST | STREAM | 3F | Dissolved Oxygen | Dissolved Oxygen | Biochemical Oxygen Demand | TN = 1.24 (n=156) TP = 0.067 (n=207) BOD = 2.3 (n=12) | ≥ 5.0 mg/L | N/A | 5 | 5 | Impaired | 2010 | 674/1132 | Impaired based on number of exceedances and BOD was found to be the causative pollutant.
10-0076 | C-51 | 3245F | C-51 EAST | STREAM | 3F | Coliform | Fecal Coliform |  |  | ≤ 400 Counts / 100 mL | N/A | 5 | 5 | Impaired | 2010 | 119/496 | Impaired based on the number of exceedances and will be retained on the 303(d) list.
10-0077 | C-51 | 3245G | C-51 WEST | STREAM | 3F | Nutrients | Nutrients (Chlorophyll a) |  | TN = 1.61 (n=276) TP = 0.104 (n=300) BOD = 1.5 (n=5) | ≤ 20 ug/L | N/A | 5 | 5 | Impaired | 2010 | 2003 (19.8 µg/l) 2004 (5.3 µg/l) 2005 (4.28 µg/l) 2006 (6.6 µg/l) 2007 (35.2 µg/l) 2008 (15.1 µg/l) | This waterbody is impaired because the annual average Chla value exceeded the listing threshold of 20.0 ug/L in 2007. Based on TN/TP ratio median of 16.64, TN-TP were identified as co-limiting nutrients.
10-0078 | Hillsboro Canal | 3264 | HILLSBORO CANAL | STREAM | 3F |  | Nutrients (Historic Chlorophyll) |  |  | ≤ 12.24 ug/L | 2 | 5 | 5 | Impaired | Medium | 2003 (5.3 µg/l) 2004 (5.1 µg/l) 2005 (11.9 µg/l) 2006 (17.2 µg/l) 2007 (13.1 µg/l) 2008 (15.0 µg/l) | This waterbody is impaired because the annual Chl-a average exceeded the minimum historical average by more than 50% in at least two consecutive years, 2006, 2007, and 2008. The historically observed minimum value was 8.16 ug/L from 1995 - 1999. Based on TN/TP ratio median of 27.09, TN-TP were identified as the co-limiting nutrients. New listing from cycle 2.
10-0079 | Hillsboro Canal | 3264A | E-1 CANAL | STREAM | 3F | Dissolved Oxygen | Dissolved Oxygen | Biochemical Oxygen Demand | TN = 1.12 (n=40) TP = 0.203 (n=50) BOD = 3.05 (n=24) | ≥ 5.0 mg/L | 2 | 5 | 5 | Impaired | 2010 | 17/44 | Impaired based on number of exceedances and BOD was found to be the causative pollutant.
10-0080 | Hillsboro Canal | 3264A | E-1 CANAL | STREAM | 3F | Coliforms | Fecal Coliform |  |  | ≤ 400 Counts / 100 mL | 3b | 5 | 5 | Impaired | 2010 | 5/19 | Impaired based on the number of exceedances and will be retained on the 303(d) list.
10-0081 | Hillsboro Canal | 3264A | E-1 CANAL | STREAM | 3F | Nutrients | Nutrients (Chlorophyll a) |  | TN = 1.12 (n=40) TP = 0.203 (n=50) BOD = 3.05 (n=24) | ≤ 20 ug/L | 2 | 5 | 5 | Impaired | 2010 | 2003 (31.25 ug/L) 2008 (28.07 ug/L) | This waterbody is impaired because the annual average Chla value exceeded the listing threshold of 20.0 ug/L in 2003 and 2008. Based on TN/TP ratio median of 5.85, TN was identified as the limiting nutrient.
10-0082 | Hillsboro Canal | 3264D | E-4 CANAL | STREAM | 3F | Dissolved Oxygen | Dissolved Oxygen | Biochemical Oxygen Demand | TN = 1.176 (n=25) TP = 0.13 (n=26) BOD = 2.2 (n=20) | ≥ 5.0 mg/L | 3c | 5 | 5 | Impaired | 2010 | 22/26 | Impaired based on number of exceedances and BOD was found to be the causative pollutant. Excluded from period of record assessment, as it has been determined with more recent data that the WBID is impaired.
10-0083 | Intracoastal | 3226E | ICCW ABOVE ROYAL PALM BRIDGE | ESTUARY | 3M |  | Mercury (in fish tissue) |  |  | Exceeds DoH Threshold (> 0.3 mg/kg) | 3a | 5 | 5 | Impaired | High* | N/A | Verified for impairment based on DOH marine fish consumption advisory data from 2003/2004 for 28 bull shark with an average mercury concentration of 1.85 ppm.
10-0084 | Intracoastal | 3226EB | PHIL FOSTER | BEACH | 3M |  | Bacteria (Beach Advisory) |  |  | ≥ 21 days of beach advisories | 3a | 5 | 5 | Impaired | High | 2002 (0 days) 2003 (2 days) 2004 (105 days) 2005 (35 days) 2006 (6 days) 2007 (1 days) 2008 (0 days) | This waterbody is impaired because of beach advisories ≥ 21 days/yr in 2004 and 2005.^
10-0085 | Intracoastal | 3226F | ICCW ABOVE POMPANO | ESTUARY | 3M |  | Mercury (in fish tissue) |  |  | Exceeds DoH Threshold (> 0.3 mg/kg) | 3a | 5 | 5 | Impaired | High* | N/A | Verified for impairment based on DOH marine fish consumption advisory data from 2003/2004 for 28 bull shark with an average mercury concentration of 1.85 ppm.
10-0086 | Intracoastal | 3226F | ICCW ABOVE POMPANO | ESTUARY | 3M |  | Nutrients (Historic Chlorophyll) |  |  | ≤ 5.23 ug/L | 2 | 5 | 5 | Impaired | Medium | 2003 (4.9 µg/l) 2004 (5.9 µg/l) 2005 (8.6 µg/l) 2006 (6.3 µg/l) 2007 (6.9 µg/l) | This waterbody is impaired because the annual Chl-a average exceeded the minimum historical average by more than 50% in at least two consecutive years, 2004-2005-2006-2007. The historically observed minimum value was 3.49 from 1993 - 1997. Based on TN/TP ratio median of 11.86, TN-TP were identified as co-limiting nutrients.
10-0087 | Intracoastal | 3226F1 | LAKE WORTH LAGOON (CENTRAL SEGMENT) | ESTUARY | 3M |  | Mercury (in fish tissue) |  |  | Exceeds DoH Threshold (> 0.3 mg/kg) | 3a | 5 | 5 | Impaired | High* | N/A | Verified for impairment based on DOH marine fish consumption advisory data from 2003/2004 for 28 bull shark with an average mercury concentration of 1.85 ppm.
10-0088 | Intracoastal | 3226F2 | LAKE WORTH LAGOON (SOUTHERN SEGMENT) | ESTUARY | 3M |  | Mercury (in fish tissue) |  |  | Exceeds DoH Threshold (> 0.3 mg/kg) | 3a | 5 | 5 | Impaired | High* | N/A | Verified for impairment based on DOH marine fish consumption advisory data from 2003/2004 for 28 bull shark with an average mercury concentration of 1.85 ppm. Excluded from period of record assessment, as it is impaired according to more recent data.
10-0089 | L-8 | 3233A | L-8 | STREAM | 3F | Mercury (based on fish consumption advisory) | Mercury (in fish tissue) |  |  | Exceeds DoH Threshold (> 0.3 mg/kg) | 3b | 5 | 5 | Impaired | High* | N/A | Verified for impairment based on DOH fish consumption advisory data from 2007 for 13 Largemouth Bass with an average mercury concentration of 0.62 ppm.
10-0090 | L-8 | 3233A | L-8 | STREAM | 3F | Nutrients | Nutrients (Chlorophyll a) |  | TN = 1.70 (n=536) TP = 0.13 (n=542) BOD = 2.45 (n=20) | ≤ 20 ug/L | 2 | 5 | 5 | Impaired | High | 2003 (5.32 ug/L) 2007 (23.09 ug/L) | This waterbody is impaired because the annual average Chla value exceeded the listing threshold of 20 ug/L in 2007. Based on TN/TP ratio median of 13.42, TN-TP were identified as co-limiting nutrients. TMDL proposed by EPA 9-30-06.
1 Florida's waterbody classifications are defined as:
1 - Potable water supplies
2 - Shellfish propagation or harvesting
3F - Recreation, propagation, and maintenance of a healthy, well-balanced population of fish and wildlife in fresh water
3M - Recreation, propagation, and maintenance of a healthy, well-balanced population of fish and wildlife in marine water
4 - Agricultural water supplies
5 - Navigation, utility, and industrial use
2 n is equal to the number of samples. When samples are collected at the same location less than 4 days apart, the median of those results represents a single sample for the purpose of determining n.
4 The Cycle 1 assessment was done in 2004 and included data from that Verified Period (January 1, 1997 through June 30, 2004).
5 The Cycle 2 assessment is the current assessment and includes data from the Verified Period (January 1, 2002 through June 30, 2009).
† EPA's Integrated Report Category:
1 - Attains all designated uses
2 - Attains some designated uses and insufficient or no information or data are present to determine if remaining uses are attained
3a - No data and information are present to determine if any designated use is attained
3b - Some data and information are present but not enough to determine if any designated use is attained
3c - Enough data and information are present to determine that one or more designated uses may not be attained according to the Planning List methodology
4a - Impaired for one or more designated uses but does not require TMDL development because a TMDL has already been completed.
4b - Impaired for one or more designated uses but does not require TMDL development because the water will attain water quality standards due to existing or proposed measures as part of an approved Reasonable Assurance.
4c - Impaired for one or more criteria or designated uses but does not require TMDL development because impairment is not caused by a pollutant.
4d - The waterbody does not meet applicable criteria, but no pollutant can be identified thus a TMDL will not be developed at this time.
4e - Impaired, but recently completed or on-going restoration activities are underway to restore the designated uses of the waterbody.
5 - Water quality standards are not attained and a TMDL is required.
6 Where a parameter was 1998 303(d) listed, the priority for TMDL development is the year provided and is assigned based on the consent decree schedule.
Where a parameter was only identified as impaired under the IWR, a priority of “medium” was assigned. Exceptions are waters where the impairment poses a threat to potable water or
human health, which have been assigned a “high” priority, and fecal coliform impairments, which have been assigned a “low” priority. All other listings as of this cycle are prioritized based
on the following: it is our intent that listings with a "High" priority be addressed within the next 5 years, listings with a "Medium" priority be addressed within 5-10 years as resources allow,
and listings with a "Low" priority be addressed within the next 10 years.
8 VP - Verified Period (January 1, 2002 through June 30, 2009)
* A statewide TMDL for mercury, that will address this waterbody, is scheduled to be completed in 2012.
^ Beach advisories are based on FL Dept of Health enterococcus (>103 CFU/100mL) or fecal coliform (≥400 CFU/100mL) criteria.
Beach advisory data is based on "2008 Beach Advisories" created 2009 by Barbara Donner (FDEP Watershed Assessment Section).
Fish advisory data is based on "2008 Fish Advisories" created 2008 and updated 2009 by Barbara Donner (FDEP Watershed Assessment Section).
N/A = Not Applicable, does not apply, or was not assessed in the previous cycle (i.e. it's a new WBID, waterbody type change, etc.).
The Group 3 Lake Worth Lagoon - Palm Beach Coast Verified list is based on IWR Run 38_2.