## SBPM Cycle2 Delist list
OGC Case Number | Planning Unit | WBID | Water Segment Name | Waterbody Type | Waterbody Class1 | 1998 303(d) Parameters of Concern | Parameters Assessed Using the Impaired Surface Waters Rule (IWR) | DO / Nutrient / Biology - TN, TP, BOD Median Values (mg/L)2 | EPA Integrated Report Category † - cycle 1 Assessment3 | EPA Integrated Report Category † - cycle 2 Assessment4 | Current Integrated Category - Final Assessment † | Current Assessment Status | Verified Period (# of Exceedances / # of Samples)5 | Comments
10-0546 | Lower Myakka River | 1955 | WILDCAT SLOUGH | STREAM | 3F |  | Fecal Coliform |  | 5 | 3c | 3c | Planning List | No data | This WBID was listed on the cycle 1 verified list based on administrative error (listed based on data that was subsequently determined to not meet QA Rule and requirements). See TMDL audit from audit date: May 21-23, 2007. Included on the cycle 1 verified list in error, but remains on the planning list with 9 exceedances out of 39 samples based on data in the planning period.
10-0547 | Lower Myakka River | 1978 | DEER PRAIRIE CREEK | STREAM | 3F | Dissolved Oxygen | Dissolved Oxygen | TN =1.055 (n=90); TP =0.302 (n=91); BOD =0.945 (n=18) | 4c | 4c | 4c | TMDL Not Needed | 35/92 | This waterbody is being delisted from the 1998 303(d) list, because dissolved oxygen exceedances are not due to anthropogenic sources. Nutrients (chlorophyll-a) has numerous annual mean chlorophyll-a values below 20 ug/L in the verified period and there is passing biological information from 2004 and 2008. Land use statistics shows Urban and Transportation account for less than 2 %, Agriculture, Rangeland, and Upland Forests account for 61.4 %, and Water / Wetlands account for 37.7 %.
10-0548 | Lower Myakka River | 1978 | DEER PRAIRIE CREEK | STREAM | 3F | Biochemical Oxygen Demand | Dissolved Oxygen | TN =1.055 (n=90); TP =0.302 (n=91); BOD =0.945 (n=18) | 3c | 4c | 4c | TMDL Not Needed | 35/92 | This waterbody is being delisted from the 1998 303(d) list, because dissolved oxygen exceedances are not due to anthropogenic sources. Nutrients (chlorophyll-a) has numerous annual mean chlorophyll-a values below 20 ug/L in the verified period and there is passing biological information from 2004 and 2008. Land use statistics shows Urban and Transportation account for less than 2 %, Agriculture, Rangeland, and Upland Forests account for 61.4 %, and Water / Wetlands account for 37.7 %.
10-0549 | Lower Myakka River | 1981B | MYAKKA RIVER | STREAM | 1 |  | Iron |  | 5 | 3b | 3b | Delist | 0/10 | Delist from cycle 1 verified list due to flaws in the original analysis. The cycle 1 assessment had samples with a unit of measure error. There are no exceedances for iron in cycle 2 or during the Period of Record.
10-0550 | Lower Myakka River | 2026 | LITTLE SALT CREEK (WARM MINERAL SPRING) | ESTUARY | 3M | Nutrients | Nutrients (Chlorophyll a) | TN =0.661 (n=26); TP =0.03 (n=27); BOD =0.895 (n=22) | 3c | 3b | 3b | Delist | 2008 (5.9 µg/l) | Delist from the 1998 303(d) list based on flaw in the original analysis. This WBID was included as a 1998 303(d) WBID for nutrients in error due to incorrect latitude and longitude coordinates. Station 21FLSARA25030410, MYAKKAHATCHEE CREEK U S 41, belongs in WBID 1976 and has been reassigned to WBID 1976 for the cycle 2 assessment.
10-0551 | Lower Peace River | 2033Z | LAKE SUZY | LAKE | 3F |  | Nutrients (TSI) | No Data | 5 | 3c | 3c | Planning List | No Data | Delist from cycle 1 verified list due to flaw in the original analysis. Included on the cycle 1 verified list based solely on LakeWatch data, which does not meet the Department's QA methods and rules. This WBID parameter will remain on the planning list.
10-0552 | Lower Peace River | 2041A | SHELL CREEK BELOW HENDRICKSON DAM | ESTUARY | 3M |  | Iron |  | 5 | 3a | 3a | No Data | No data | Delist from cycle 1 verified list due to flaw in the original analysis. This WBID was listed as impaired due to a station error, station FLPRMRWSPR12 was previously assigned to this WBID, but has been re-assigned to WBID 2056C.
10-0553 | Lower Peace River | 2041A | SHELL CREEK BELOW HENDRICKSON DAM | ESTUARY | 3M |  | Nutrients (Chlorophyll a) | TN =1.185 (n=277); TP =0.25 (n=276); BOD (n=0) | 5 | 3b | 3b | Delist | 2002 (17.1 µg/l) 2003 (8.4 µg/l) 2004 (7.9 µg/l) 2005 (9.9 µg/l) 2006 (4.1 µg/l) 2007 (5.6 µg/l) | Delist from the cycle 1 Verified List. There are at least 3 consecutive years of chlorophyll-a annual means in the verified period (2003-2007) to meet the delist criteria. The annual mean for 2005 is calculated based on the first 3 quarters in 2005 and the first quarter from 2006. Assessment category is 3b, based on biological information available or lack of site-specific data to validate attainment of designated use and dissolved oxygen is not impaired.
10-0554 | Lower Peace River | 2056C | PEACE RIVER ESTUARY(UPPER SEGMENT) | ESTUARY | 3M |  | Dissolved Oxygen | TN =1.25 (n=326); TP =0.637 (n=196); BOD (n=0) | 5 | 2 | 2 | Not Impaired | 49/521 | Delist from the cycle 1 verified list due to a flaw in the original analysis. Station 21FLCHARCHV005 has volunteer data and has been removed from this WBID due to the sampling method not meeting QA/QC requirements. Also, station FLPRMRWSPR14 was incorrectly assigned to WBID 2056C and is now assigned to WBID 1623A in Run 38.
10-0555 | Lower Peace River | 2056DB | PORT CHARLOTTE BEACH (EAST) | BEACH | 3M |  | Mercury (in fish tissue) |  | 5 | N/A | N/A | Delist | N/A | Delist from the cycle 1 verified list due to a flaw in the original analysis. In cycle 1 this beach WBID was assessed as a coastal WBID for Mercury (in fish tissue). Beach WBIDs were created to evaluate only bacteria data as it pertains to beach advisories maintained by the Dept. of Health’s Healthy Beaches Program, therefore this parameter will be delisted from the cycle 1 verified list.
10-0556 | Lower Peace River | 2056DC | PORT CHARLOTTE BEACH (WEST) | BEACH | 3M |  | Mercury (in fish tissue) |  | 5 | N/A | N/A | Delist | N/A | Delist from the cycle 1 verified list due to a flaw in the original analysis. In cycle 1 this beach WBID was assessed as a coastal WBID for Mercury (in fish tissue). Beach WBIDs were created to evaluate only bacteria data as it pertains to beach advisories maintained by the Dept. of Health’s Healthy Beaches Program, therefore this parameter will be delisted from the cycle 1 verified list.
10-0557 | Middle Peace River | 1776A | CHILTON LAKE | LAKE | 3F |  | Nutrients (TSI) | TN =0.735 (n=2); TP =0.022 (n=2); BOD (n=0) | 5 | 3c | 3c | Planning List | No Data | Delist from cycle 1 verified list due to flaw in the original analysis. Included on the cycle 1 verified list based solely on LakeWatch data, which does not meet the Department's QA methods and rules. This WBID parameter will remain on the planning list.
10-0558 | Middle Peace River | 1787A | HORSE CREEK ABOVE PEACE RIVER | STREAM | 1 | Coliforms | Fecal Coliform |  | 3c | 2 | 2 | Not Impaired | 2/20 | Delist from the 1998 303(d) list, because waterbody is not impaired.
10-0559 | Middle Peace River | 1948 | BEAR BRANCH | STREAM | 3F | Dissolved Oxygen | Dissolved Oxygen | TN =1.58 (n=30); TP =0.15 (n=33); BOD =0.51 (n=11) | 3c | 2 | 2 | Not Impaired | 5/31 | Delist from the 1998 303(d) list, because waterbody is not impaired.
10-0560 | Sarasota Bay | 1883B | PALMA SOLA NORTH | BEACH | 3M |  | Mercury (in fish tissue) |  | 5 | N/A | N/A | Delist | N/A | Delist from the cycle 1 verified list due to a flaw in the original analysis. In cycle 1 this beach WBID was assessed as a coastal WBID for Mercury (in fish tissue). Beach WBIDs were created to evaluate only bacteria data as it pertains to beach advisories maintained by the Dept. of Health’s Healthy Beaches Program, therefore this parameter will be delisted from the cycle 1 verified list.
10-0561 | Sarasota Bay | 1883C | PALMA SOLA SOUTH | BEACH | 3M |  | Mercury (in fish tissue) |  | 5 | N/A | N/A | Delist | N/A | Delist from the cycle 1 verified list due to a flaw in the original analysis. In cycle 1 this beach WBID was assessed as a coastal WBID for Mercury (in fish tissue). Beach WBIDs were created to evaluate only bacteria data as it pertains to beach advisories maintained by the Dept. of Health’s Healthy Beaches Program, therefore this parameter will be delisted from the cycle 1 verified list.
10-0562 | Sarasota Bay | 1968D | ROBERTS BAY | ESTUARY | 3M | Nutrients | Nutrients (Chlorophyll a) | TN =0.41 (n=438); TP =0.15 (n=438); BOD =1.1 (n=352) | 2 | 3b | 3b | Delist | 2002 (6.0 µg/l) 2003 (8.5 µg/l) 2004 (8.0 µg/l) 2005 (7.5 µg/l) 2006 (5.0 µg/l) 2007 (3.6 µg/l) | Delist from the 1998 303(d) list. Listed as impaired in cycle 1 for historic chlorophyll-a, but is no longer impaired. There are more than 3 consecutive years with chlorophyll-a annual means below the chlorophyll-a threshold value of 11 ug/L. A Draft TMDL has also been completed. Assessment category is 3b because there is no biological information available or site-specific data. Dissolved oxygen is not impaired for this WBID.
10-0563 | Sarasota Bay | 1968D | ROBERTS BAY | ESTUARY | 3M | Nutrients | Nutrients (Historic Chlorophyll) | TN =0.41 (n=438); TP =0.15 (n=438); BOD =1.1 (n=352) | 5 | 3b | 3b | Delist | 2003 (8.5 µg/l) 2004 (8.0 µg/l) 2005 (7.5 µg/l) 2006 (5.0 µg/l) 2007 (3.6 µg/l) | Delist from the cycle 1 verified list and 1998 303(d) list. Annual average Chl-a in the verified period did not exceed the minimum historical annual average value of 5.039 ug/L by more than 50% from 2005 - 2007. A Draft TMDL has also been completed. Assessment category is 3b because there is no biological information available or site-specific data. Dissolved oxygen is not impaired for this WBID.
10-0564 | Sarasota Bay | 1968F | BLACKBURN BAY | ESTUARY | 3M |  | Nutrients (Historic Chlorophyll) | TN =0.325 (n=441); TP =0.12 (n=441); BOD =1 (n=356) | 5 | 3b | 3b | Delist | 2003 (5.3 µg/l) 2004 (5.0 µg/l) 2005 (6.0 µg/l) 2006 (3.3 µg/l) 2007 (3.1 µg/l) | Delist from the cycle 1 verified list because waterbody is no longer impaired. Annual average Chl-a in the verified period did not exceed the minimum historical annual average value of 3.675 ug/L by more than 50% from 2003 - 2007. Assessment category is 3b because there is no biological information available or site-specific data. Dissolved oxygen is not impaired for this WBID.
10-0565 | Sarasota Bay | 1975 | ELLIGRAW BAYOU | ESTUARY | 3M | Coliforms | Fecal Coliform |  | 3c | 2 | 2 | Not Impaired | 2/21 | Delist from the 1998 303(d) list, because waterbody is not impaired.
10-0566 | Upper Myakka River | 1933 | OWEN CREEK | STREAM | 3F | Coliforms | Fecal Coliform |  | 5 | 3c | 3c | Planning List | No data | This WBID was listed on the cycle 1 verified list based on administrative error (listed based on data that was subsequently determined to not meet QA Rule and requirements). Delist from cycle 1 verified list, but will remain on the planning list pursuant to Rule 62-303.300(2). See TMDL audit from audit date May 21-23, 2007. EPA proposed TMDL in 2001.
10-0567 | Upper Peace River | 1488 | LAKE FANNIE OUTLET | STREAM | 3F |  | Nutrients (Chlorophyll a) | No Data | 5 | 3b | 3b | Delist | No Data | Delist from the cycle 1 verified list due to a flaw in original analysis. This WBID was listed as impaired in cycle 1 in error based on station 21FLPOLKFANNIE1, which had incorrect latitude and longitude coordinates. This station is now correctly assigned to WBID 14882 Lake Fannie. Assessment category is 3b, no biological information available or site-specific data to validate attainment of designated use.
10-0568 | Upper Peace River | 1488A | LAKE SMART | LAKE | 3F | Unionized Ammonia | Unionized Ammonia |  | 3c | 2 | 2 | Not Impaired | 0/34 | Delist from the 1998 303(d) list, because waterbody is not impaired.
10-0569 | Upper Peace River | 1497B | LAKE PARKER | LAKE | 3F |  | Lead |  | 5 | 3a | 3a | No Data | No data | This WBID was listed on the cycle 1 verified list based on administrative error (listed based on data that was subsequently determined to not meet QA Rule and requirements).
10-0570 | Upper Peace River | 1497C | LAKE TENOROC | LAKE | 3F | Dissolved Oxygen | Dissolved Oxygen | TN =2.604 (n=18); TP =0.33 (n=18); BOD =7.4 (n=17) | 3c | 2 | 2 | Not Impaired | 0/24 | Delist from the 1998 303(d) list, because waterbody is not impaired.
10-0571 | Upper Peace River | 1497D | LAKE GIBSON | LAKE | 3F |  | Lead |  | 5 | 3a | 3a | No Data | No data | This WBID was listed on the cycle 1 verified list based on administrative error (listed based on data that was subsequently determined to not meet QA Rule and requirements).
10-0572 | Upper Peace River | 1497D1 | LAKE CRAGO | LAKE | 3F |  | Nutrients (TSI) | No Data | 5 | 3c | 3c | Planning List | No Data | Delist from cycle 1 verified list due to flaw in the original analysis. Included on the cycle 1 verified list based solely on LakeWatch data, which does not meet the Department's QA methods and rules. This WBID parameter will remain on the planning list. The 2003 annual mean is based on LakeWatch data.
10-0573 | Upper Peace River | 1497E | LAKE BONNY | LAKE | 3F |  | Lead |  | 5 | 3a | 3a | No Data | No data | This WBID was listed on the cycle 1 verified list based on administrative error (listed based on data that was subsequently determined to not meet QA Rule and requirements).
10-0574 | Upper Peace River | 1501V | SPIRIT LAKE | LAKE | 3F |  | Nutrients (TSI) | TN =0.65 (n=1); TP =0.006 (n=1); BOD (n=0) | 5 | 3c | 3c | Planning List | No Data | Delist from cycle 1 verified list due to flaw in the original analysis. Included on the cycle 1 verified list based solely on LakeWatch data, which does not meet the Department's QA methods and rules. This WBID parameter will remain on the planning list.
10-0575 | Upper Peace River | 1521 | LAKE LULU | LAKE | 3F | Nutrients | Nutrients (TSI) | TN =1.384 (n=29); TP =0.052 (n=22); BOD (n=0) | 5 | 4a | 4a | TMDL Complete | 2008 (66.7 TSI, 18.8 PCU) | This WBID is being delisted because a TMDL has been adopted. The TMDL for total phosphorus is 84 kg/year.
10-0576 | Upper Peace River | 1521D | LAKE SHIPP | LAKE | 3F | Nutrients | Nutrients (TSI) | TN =1.921 (n=37); TP =0.049 (n=32); BOD (n=0) | 5 | 4a | 4a | TMDL Complete | 2004 (66.6 TSI, 20.9 PCU) 2008 (67.3 TSI, 18.8 PCU) | This WBID is being delisted because a TMDL has been adopted. The TMDL for total phosphorus is 97 kg/year.
10-0577 | Upper Peace River | 1521E | LAKE MAY | LAKE | 3F | Nutrients | Nutrients (TSI) | TN =1.679 (n=28); TP =0.074 (n=23); BOD (n=0) | 5 | 4a | 4a | TMDL Complete | 2008 (69.4 TSI, 17.5 PCU) | This WBID is being delisted because a TMDL has been adopted. The TMDL for total phosphorus is 88 kg/year.
10-0578 | Upper Peace River | 1521F | LAKE HOWARD | LAKE | 3F | Nutrients | Nutrients (TSI) | TN =1.529 (n=29); TP =0.035 (n=23); BOD (n=0) | 5 | 4a | 4a | TMDL Complete | 2008 (66.5 TSI, 11.3 PCU) | This WBID is being delisted because a TMDL has been adopted. The TMDL for total phosphorus is 143 kg/year.
10-0579 | Upper Peace River | 1521G | LAKE MIRROR | LAKE | 3F | Nutrients | Nutrients (TSI) | TN =1.331 (n=32); TP =0.034 (n=28); BOD (n=0) | 5 | 4a | 4a | TMDL Complete | 2003 (68.4 TSI, 49 PCU) 2007 (58.7 TSI, 12.5 PCU) 2008 (59.9 TSI, 12.5 PCU) | This WBID is being delisted because a TMDL has been adopted. The TMDL for total phosphorus is 55 kg/year.
10-0580 | Upper Peace River | 1521H | LAKE CANNON | LAKE | 3F | Nutrients | Nutrients (TSI) | TN =1.191 (n=70); TP =0.032 (n=63); BOD (n=0) | 5 | 4a | 4a | TMDL Complete | 2002 (57.8 TSI, 15 PCU) 2003 (63.0 TSI, 22.7 PCU) 2004 (54.2 TSI, 17.3 PCU) 2007 (58.6 TSI, 9.3 PCU) 2008 (58.4 TSI, 11.3 PCU) | This WBID is being delisted because a TMDL has been adopted. The TMDL for total phosphorus is 143 kg/year.
10-0581 | Upper Peace River | 1521J | LAKE IDYLWILD | LAKE | 3F |  | Nutrients (TSI) | TN =1.009 (n=32); TP =0.038 (n=28); BOD (n=0) | 5 | 4a | 4a | TMDL Complete | 2007 (56.7 TSI, 11.3 PCU) 2008 (61.0 TSI, 14.4 PCU) | This WBID is being delisted because a TMDL has been adopted. The TMDL for total phosphorus is 64 kg/year.
10-0582 | Upper Peace River | 1521K | LAKE JESSIE | LAKE | 3F | Nutrients | Nutrients (TSI) | TN =1.031 (n=28); TP =0.045 (n=24); BOD (n=0) | 5 | 4a | 4a | TMDL Complete | 2007 (57.5 TSI, 12.5 PCU) 2008 (59.3 TSI, 15 PCU) | This WBID is being delisted because a TMDL has been adopted. The TMDL for total phosphorus is 140 kg/year.
10-0583 | Upper Peace River | 1539 | PEACE CREEK DRAINAGE CANAL | STREAM | 3F | Coliforms | Fecal Coliform |  | 5 | 4a | 4a | TMDL Complete | 28/86 | This WBID is being delisted because a TMDL has been adopted. The TMDL for fecal coliforms is median of 3.62 x 1011 colonies/day, a 62% reduction is required.
10-0584 | Upper Peace River | 1549A | BANANA LAKE CANAL | STREAM | 3F |  | Unionized Ammonia |  | 5 | 2 | 2 | Not Impaired | 9/76 | Delist from cycle 1 verified list due to data corrections made to unionized ammonia data. Additionally, current data confirm this waterbody is not impaired for this parameter.
10-0585 | Upper Peace River | 1549B | BANANA LAKE | LAKE | 3F | Fluoride | Fluoride |  | 2 | 2 | 2 | Not Impaired | 0/25 | Delist from the 1998 303(d) list due to flaw in the original analysis. Data used to place WBID on the 1998 303(d) list was a reporting error and was not a fluoride value. In addition, this WBID is not impaired for fluoride.
10-0586 | Upper Peace River | 1549C | LAKE BENTLEY | LAKE | 3F |  | Nutrients (TSI) | TN =2.07 (n=1); TP =0.2 (n=1); BOD =4.3 (n=2) | 5 | 3c | 3c | Planning List | No Data | Delist from cycle 1 verified list due to flaw in the original analysis. The cycle 1 assessment was based on City of Lakeland and LakeWatch data, which does not meet the Department's QA methods and rules. 2002 annual mean is based on LakeWatch data. This will remain on the Planning List.
10-0587 | Upper Peace River | 1549X | HOLLINGSWORTH LAKE | LAKE | 3F |  | Copper |  | 5 | 3a | 3a | No Data | No data | This WBID was listed on the cycle 1 verified list based on administrative error (listed based on data that was subsequently determined to not meet QA Rule and requirements).
10-0588 | Upper Peace River | 1549X | HOLLINGSWORTH LAKE | LAKE | 3F |  | Fecal Coliform |  | 5 | 3a | 3a | No Data | No data | This WBID was listed on the cycle 1 verified list based on administrative error (listed based on data that was subsequently determined to not meet QA Rule and requirements).
10-0589 | Upper Peace River | 1549X | HOLLINGSWORTH LAKE | LAKE | 3F |  | Lead |  | 5 | 3a | 3a | No Data | No data | This WBID was listed on the cycle 1 verified list based on administrative error (listed based on data that was subsequently determined to not meet QA Rule and requirements).
10-0590 | Upper Peace River | 1549X | HOLLINGSWORTH LAKE | LAKE | 3F |  | Unionized Ammonia |  | 5 | 2 | 2 | Not Impaired | 0/22 | This WBID was listed on the cycle 1 verified list based on administrative error (listed based on data that was subsequently determined to not meet QA Rule and requirements). Additionally, data used to make cycle 2 assessment from Polk County confirms waterbody is not impaired for this parameter.
10-0591 | Upper Peace River | 1580 | WAHNETA FARMS DRAINAGE CANAL | STREAM | 3F | Coliforms | Fecal Coliform |  | 5 | 4a | 4a | TMDL Complete | 32/55 | This WBID is being delisted because a TMDL has been adopted. The TMDL for fecal coliforms is 400 counts/100 mL, a 39% reduction is required.
10-0597 | Upper Peace River | 1617 | LAKE EFFIE OUTLET | STREAM | 3F | Nutrients | Nutrients (Chlorophyll a) | No Data | 3c | 3a | 3a | No Data | No data | Delist from the 1998 303(d) list due to flaw in the original analysis. Station 21FLPOLKEFFIE1 called Center Effie was previously assigned to WBID 1617. This station has been reassigned to WBID 1617A Lake Effie.
10-0598 | Upper Peace River | 1622 | LAKE GARFIELD | LAKE | 3F |  | Nutrients (TSI) | TN = 1.287 (n=30); TP = 0.134 (n=28); BOD (n=0) | 5 | 2 | 2 | Not Impaired | 2003 (57.0 TSI, 165 PCU) 2005 (55.2 TSI, 226 PCU) 2007 (57.5 TSI, 119 PCU) 2008 (58.9 TSI, 144 PCU) | Delist from cycle 1 verified list due to flaw in original analysis. Listed as impaired in cycle 1 in error based solely on LakeWatch data, which does not meet the Department's QA methods and rules. Data used to make cycle 2 assessment is from Polk County.
10-0599 | Upper Peace River | 1623H | PEACE RIVER ABOVE PAYNE CREEK | STREAM | 3F | Coliforms | Fecal Coliform |  | 3c | 2 | 2 | Not Impaired | 2/26 | Delist from the 1998 303(d) list, because waterbody is not impaired.
10-0600 | Upper Peace River | 1623J | PEACE RIVER ABOVE BOWLEGS CREEK | STREAM | 3F | Coliforms | Fecal Coliform |  | 5 | 4a | 4a | TMDL Complete | 17/83 | This WBID is being delisted because a TMDL has been adopted. The TMDL for fecal coliforms is median of 2.29 x 1012 colonies/day under “moist conditions,” which are defined as flows ranging from 99 to 665 cfs, and a median of 1.66 x 1011 colonies/day under “dry conditions,” which are defined as flows ranging from 6.4 to 35 cfs. A 23% reduction during moist conditions and a 52% reduction during dry conditions is required.
10-0601 | Upper Peace River | 1623X | RECLAMED MINE CUT LAKE | LAKE | 3F |  | Nutrients (TSI) | No Data | 5 | 3c | 3c | Planning List | No Data | Delist from cycle 1 verified list due to flaw in the original analysis. Included on the cycle 1 verified list based solely on LakeWatch data, which does not meet the Department's QA methods and rules. This WBID parameter will remain on the planning list.
1 Florida's waterbody classifications are defined as:
1 - Potable water supplies
2 - Shellfish propagation or harvesting
3F - Recreation, propagation, and maintenance of a healthy, well-balanced population of fish and wildlife in fresh water
3M - Recreation, propagation, and maintenance of a healthy, well-balanced population of fish and wildlife in marine water
4 - Agricultural water supplies
5 - Navigation, utility, and industrial use
2 n is equal to the number of samples. When samples are collected at the same location less than 4 days apart, the median of those results represent a single sample for the purpose of determining n.
† EPA's Integrated Report Category:
1 - Attains all designated uses
2 - Attains some designated uses and insufficient or no information or data are present to determine if remaining uses are attained
3a - No data and information are present to determine if any designated use is attained
3b - Some data and information are present but not enough to determine if any designated use is attained
3c - Enough data and information are present to determine that one or more designated use may not be attained according to the Planning List methodology
4a - Impaired for one or more designated use, but does not require TMDL development because a TMDL has already been completed.
4b - Impaired for one or more designated use, but does not require TMDL development because the water will attain water quality standards due to existing or proposed measures as part of an approved Reasonable Assurance.
4c - Impaired for one or more criteria or designated use, but does not require TMDL development because impairment is not caused by a pollutant.
4d - The waterbody exceeds applicable criteria, but no pollutant can be identified; therefore a TMDL will not be developed at this time.
4e - Impaired, but recently completed or on-going restoration activities are underway to restore the designated uses of the waterbody.
5 - Water quality standards are not attained and a TMDL is required.
3 The Cycle 1 assessment was done in 2004 and included data from that Verified Period (January 1, 1997 through June 30, 2004).
4 The Cycle 2 assessment is the current assessment and includes data from the Verified Period (January 1, 2002 through June 30, 2009).
5 VP - Verified Period (January 1, 2002 through June 30, 2009)
* A statewide TMDL for mercury, that will address this waterbody, is scheduled to be completed in 2012.
^ Beach advisories are based on FL Dept of Health Enterococcus (>103 CFU/100mL) or fecal coliform (>399 CFU/100mL) criteria.
Beach advisory data is based on "2008 Beach Advisories" file created in 2009 by FDEP Watershed Assessment Section.
Fish advisory data is based on "2008 Fish Advisories" created in 2008 and updated in 2009 by FDEP Watershed Assessment Section.
N/A = Not Applicable, does not apply, or was not assessed in the previous cycle (i.e. it is a new WBID, waterbody type or class change, etc.)
The Sarasota Bay - Peace - Myakka Cycle 2 Delist List is based on IWR Run 38.