## USJR_Verified List
OGC Case Number | Planning Unit | WBID | Water Segment Name | Waterbody Type | Waterbody Class1 | 1998 303(d) Param. Of Concern | Parameters Assessed Using the Impaired Surface Waters Rule (IWR) | Dissolved Oxygen / Biology Pollutant of Concern | DO / Nutrient / Biology - TN, TP, BOD Median Values (mg/L)2 | Concentration of Criterion or Threshold Not Met | EPA Integrated Report Category † -Cycle 1 Assessment4 | EPA Integrated Report Category † - Cycle 2 Assessment5 | Current Integrated Category - Final Assessment | Current Assessment Status | Priority for TMDL Development6 | Verified Period (# of Exceedances / # of Samples)8 | Comments
10-0274 | Blue Cypress Creek Unit | 2893V | Blue Cypress Lake | Lake | 1 |  | Mercury (in fish tissue) |  |  | Exceeds DoH Threshold (> 0.3 mg/kg) | N/A | 5 | 5 | Impaired | High* | N/A | Verified for impairment based on DOH fish consumption advisory data from 2003 for 12 Black Crappie with an average mercury concentration of 0.64 ppm.
10-0275 | Blue Cypress Creek Unit | 2893V | Blue Cypress Lake | Lake | 1 |  | Nutrients (TSI Trend) |  | TN=1.468 (n=154); TP=0.123 (n=156); BOD=2 (n=84) | slope ≤ 5 TSI units | N/A | 5 | 5 | Impaired | Medium | 2002 (46.9 TSI, 417 PCU) 2003 (47.7 TSI, 319 PCU) 2004 (48.4 TSI, 296 PCU) 2005 (47.3 TSI, 356 PCU) 2006 (48.9 TSI, 175 PCU) 2007 (52.4 TSI, 188 PCU) 2008 (54.3 TSI, 323 PCU) | This waterbody is impaired because trend of TSI annual means showed a positive slope of more than 5 TSI units based on a Mann's one-sided, upper-tail test for trend. 262 Chla (uncorrected) values, range 1 - 85.8 ug/L, median 4 ug/L. 196 Chla (corrected) values, range 1 - 84.8 ug/L, median 3.3108 ug/L. Nitrogen and phosphorus are co-limiting nutrients based on a median TN/TP ratio of 12.332 (154 values) in the verified period.
10-0276 | Blue Cypress Creek Unit | 3140 | Drained Farmland | Stream | 1 | Nutrients | Nutrients (Historic Chlorophyll-a) |  | TN=2.912 (n=110); TP=0.153 (n=114); BOD=4.5 (n=79) | ≤ 48.39 µg/L | N/A | 5 | 5 | Impaired | Medium | 2005 (36.7 µg/l) 2006 (36.8 µg/l) 2007 (58.3 µg/l) 2008 (68.5 µg/l) | This waterbody is impaired because annual average chlorophyll-a values exceeded the historical minimum of 32.26 by more than 50% for at least two consecutive years (2007-2008). Nitrogen and phosphorus are co-limiting nutrients based on TN/TP ratios of 6.046 to 31.7 with a median of 19.416 (n = 110) over the verified period. This WBID is impaired for more than one element of the Nutrients assessment; it has been placed on the Cycle 2 Verified List under the element with the more stringent criteria (Nutrients (Historic Chlorophyll-a) in this case).
10-0277 | Fort Drum Creek Unit | 2893S | Fort Drum Marsh | Stream | 3F |  | Dissolved Oxygen (BOD) | Biochemical Oxygen Demand | TN=1.267 (n=195); TP=0.111 (n=197); BOD=3.45 (n=12) | ≥ 5.0 mg/L | 3c | 5 | 5 | Impaired | Medium | vp=168/181 | Dissolved oxygen data exceed the verification threshold, and biochemical oxygen demand is the causative pollutant.
10-0278 | Fort Drum Creek Unit | 3154 | Fort Drum Creek | Stream | 3F | Coliforms | Fecal Coliform |  |  | ≤ 400 Counts / 100 mL | 2 | 5 | 5 | Impaired | High | vp=7/22 | This WBID will remain on the 303(d) list in Cycle 2 and will be verified as impaired. This WBID was proposed for delisting from the 1998 303(d) List in Cycle 1.
10-0279 | Fort Drum Creek Unit | 3164 | Fort Drum Creek | Stream | 3F |  | Dissolved Oxygen (Nutrients) | Total Phosphorus | TN=1.119 (n=28); TP=0.25 (n=27); BOD=2 (n=29) | ≥ 5.0 mg/L | 3c | 5 | 5 | Impaired | Medium | vp=21/24 | Dissolved oxygen data exceed the verification threshold, and total phosphorus is the causative pollutant.
10-0280 | Fort Drum Creek Unit | 3164 | Fort Drum Creek | Stream | 3F |  | Nutrients (Chlorophyll-a) |  | TN=1.119 (n=28); TP=0.25 (n=27); BOD=2 (n=29) | ≤ 20 µg/L | 3b | 5 | 5 | Impaired | Medium | 2008 (30.3 µg/l) | This waterbody is impaired because the annual average for 2008 exceeded the threshold of 20 µg/L for streams. Nitrogen is the limiting nutrient based on TN/TP ratios of 1.947 to 10.06 with a median of 5.7257 (n = 27) over the verified period.
10-0281 | Interbasin Diversion Unit | 3090 | Drained Farmland | Stream | 3F |  | Fecal Coliform |  |  | ≤ 400 Counts / 100 mL | 3b | 5 | 5 | Impaired | Low | vp=10/30 | Impaired based on number of exceedances.
10-0282 | Lake Poinsett Unit | 28936 | St Johns River Above East of Lake Washington | Stream | 3F |  | Mercury (in fish tissue) |  |  | Exceeds DoH Threshold (> 0.3 mg/kg) | 3c | 5 | 5 | Impaired | High* | N/A | Verified for impairment based on DOH fish consumption advisory data from 2004 for 34 Largemouth Bass with an average mercury concentration of 0.43 ppm.
10-0283 | Lake Poinsett Unit | 2893K | Lake Poinsett | Lake | 3F | Mercury (based on fish consumption advisory) | Mercury (in fish tissue) |  |  | Exceeds DoH Threshold (> 0.3 mg/kg) | 2 | 5 | 5 | Impaired | High* | N/A | Verified for impairment based on DOH fish consumption advisory data from 2004 for 34 Largemouth Bass with an average mercury concentration of 0.43 ppm. Based on this data, the WBID will remain on the 303(d) list and will be verified as impaired in Cycle 2. This WBID was proposed for delisting from the 1998 303(d) List in Cycle 1.
10-0284 | Lake Poinsett Unit | 2893K | Lake Poinsett | Lake | 3F |  | Nutrients (Historic TSI) |  | TN=1.809 (n=154); TP=0.077 (n=160); BOD=2 (n=69) | ≤ 55.49 TSI units | 2 | 5 | 5 | Impaired | Medium | 2002 (59.1 TSI, 241 PCU) 2003 (53.9 TSI, 245 PCU) 2004 (54.9 TSI, 188 PCU) 2005 (47.6 TSI, 186 PCU) 2006 (55.3 TSI, 172 PCU) 2007 (55.6 TSI, 240 PCU) | This waterbody is impaired because the historically observed minimum TSI value of 45.49 was exceeded by 10 or more units in 2002 and 2007. Nitrogen and phosphorus are co-limiting nutrients based on TN/TP ratios of 3.273 to 50.31 with a median of 22.976 (n = 154) over the verified period.
10-0285 | Lake Poinsett Unit | 2893K1 | Lake Poinsett Outlet | Stream | 3F | Mercury (based on fish consumption advisory) | Mercury (in fish tissue) |  |  | Exceeds DoH Threshold (> 0.3 mg/kg) | N/A | 5 | 5 | Impaired | High* | N/A | Verified for impairment based on DOH fish consumption advisory data from 2004 for 34 Largemouth Bass with an average mercury concentration of 0.43 ppm.
10-0286 | Lake Poinsett Unit | 2893L | St Johns River Above Lake Poinsett | Stream | 3F | Mercury (based on fish consumption advisory) | Mercury (in fish tissue) |  |  | Exceeds DoH Threshold (> 0.3 mg/kg) | 2 | 5 | 5 | Impaired | High* | N/A | Verified for impairment based on DOH fish consumption advisory data from 2004 for 34 Largemouth Bass with an average mercury concentration of 0.43 ppm. Based on this data, the WBID will remain on the 303(d) list and will be verified as impaired in Cycle 2. This WBID was proposed for delisting from the 1998 303(d) List in Cycle 1.
10-0287 | Lake Poinsett Unit | 2893N | St Johns River Above Lake Winder | Stream | 3F | Mercury (based on fish consumption advisory) | Mercury (in fish tissue) |  |  | Exceeds DoH Threshold (> 0.3 mg/kg) | 3c | 5 | 5 | Impaired | High* | N/A | Verified for impairment based on DOH fish consumption advisory data from 2004 for 34 Largemouth Bass with an average mercury concentration of 0.43 ppm.
10-0288 | Lake Poinsett Unit | 2893N | St Johns River Above Lake Winder | Stream | 3F | Nutrients | Nutrients (Historic Chlorophyll-a) |  | TN=1.71 (n=295); TP=0.097 (n=300); BOD=2 (n=119) | ≤ 5.469 µg/L | 2 | 5 | 5 | Impaired | High | 2003 (8.9 µg/l) 2004 (8.4 µg/l) 2005 (2.2 µg/l) 2006 (10.8 µg/l) 2007 (7.0 µg/l) | This waterbody is impaired because annual average chlorophyll-a values exceeded the historical minimum of 3.646 by more than 50% for at least two consecutive years (2003-2004, 2006-2007). Nitrogen and phosphorus are co-limiting nutrients based on TN/TP ratios of 0.625 to 129.6 with a median of 17.882 (n = 295) over the verified period.
10-0289 | Lake Poinsett Unit | 2893Y | Lake Winder | Lake | 3F |  | Dissolved Oxygen (Nutrients) | Total Nitrogen | TN=1.856 (n=53); TP=0.091 (n=53); BOD=2.35 (n=14) | ≥ 5.0 mg/L | 3a | 5 | 5 | Impaired | Medium | vp=32/86 | Dissolved oxygen data exceed the verification threshold, and total nitrogen is the causative pollutant.
10-0290 | Lake Poinsett Unit | 2893Y | Lake Winder | Lake | 3F |  | Mercury (in fish tissue) |  |  | Exceeds DoH Threshold (> 0.3 mg/kg) | N/A | 5 | 5 | Impaired | High* | N/A | Verified for impairment based on DOH fish consumption advisory data from 2004 for 34 Largemouth Bass with an average mercury concentration of 0.43 ppm.
10-0291 | Lake Poinsett Unit | 2893Y | Lake Winder | Lake | 3F |  | Nutrients (TSI) |  | TN=1.856 (n=53); TP=0.091 (n=53); BOD=2.35 (n=14) | TSI ≤ 60; Color > 40 | N/A | 5 | 5 | Impaired | Medium | 2002 (62.6 TSI, 228 PCU) 2003 (58.5 TSI, 229 PCU) 2004 (59.4 TSI, 186 PCU) | This waterbody is impaired because annual TSI averages exceeded the threshold of 60 in 2002. Nitrogen and phosphorus are co-limiting nutrients based on TN/TP ratios of 6.801 to 43.53 with a median of 20.471 (n = 53) over the verified period.
10-0292 | Puzzle Lake Unit | 28932 | Lake Cone at Seminole | Lake | 3F |  | Mercury (in fish tissue) |  |  | Exceeds DoH Threshold (> 0.3 mg/kg) | N/A | 5 | 5 | Impaired | High* | N/A | Verified for impairment based on DOH fish consumption advisory data from 2004 for 34 Largemouth Bass with an average mercury concentration of 0.43 ppm.
10-0293 | Puzzle Lake Unit | 2893I | St Johns River Above Puzzle Lake | Stream | 3F | Biochemical Oxygen Demand | Dissolved Oxygen (Nutrients) | Total Nitrogen | TN=2.076 (n=192); TP=0.078 (n=195); BOD=2 (n=40) | ≥ 5.0 mg/L | 2 | 5 | 5 | Impaired | High | vp=66/175 | Dissolved oxygen data exceed the verification threshold, and total nitrogen is the causative pollutant. This WBID was proposed for delisting from the 1998 303(d) List in Cycle 1.
10-0294 | Puzzle Lake Unit | 2893I | St Johns River Above Puzzle Lake | Stream | 3F | Mercury (based on fish consumption advisory) | Mercury (in fish tissue) |  |  | Exceeds DoH Threshold (> 0.3 mg/kg) | 3c | 5 | 5 | Impaired | High* | N/A | Verified for impairment based on DOH fish consumption advisory data from 2004 for 34 Largemouth Bass with an average mercury concentration of 0.43 ppm.
10-0295 | Puzzle Lake Unit | 2893I | St Johns River Above Puzzle Lake | Stream | 3F |  | Silver |  |  | ≤ 0.07 µg/L | 3b | 5 | 5 | Impaired | Medium | vp=8/19 | Silver data exceeded the verification threshold; further analysis confirmed this assessment. Therefore, this WBID is being placed on the Cycle 2 Verified List.
10-0296 | Puzzle Lake Unit | 2964B | Puzzle Lake | Lake | 3F |  | Mercury (in fish tissue) |  |  | Exceeds DoH Threshold (> 0.3 mg/kg) | 3b | 5 | 5 | Impaired | High* | N/A | Verified for impairment based on DOH fish consumption advisory data from 2004 for 34 Largemouth Bass with an average mercury concentration of 0.43 ppm.
10-0297 | Puzzle Lake Unit | 2964B1 | Puzzle Lake Drain | Stream | 3F |  | Mercury (in fish tissue) |  |  | Exceeds DoH Threshold (> 0.3 mg/kg) | N/A | 5 | 5 | Impaired | High* | N/A | Verified for impairment based on DOH fish consumption advisory data from 2004 for 34 Largemouth Bass with an average mercury concentration of 0.43 ppm.
10-0298 | Puzzle Lake Unit | 2964C | Ruth Lake | Lake | 3F |  | Mercury (in fish tissue) |  |  | Exceeds DoH Threshold (> 0.3 mg/kg) | N/A | 5 | 5 | Impaired | High* | N/A | Verified for impairment based on DOH fish consumption advisory data from 2004 for 34 Largemouth Bass with an average mercury concentration of 0.43 ppm.
10-0299 | Puzzle Lake Unit | 2964C | Ruth Lake | Lake | 3F |  | Nutrients (TSI) |  | TN=2.246 (n=24); TP=0.083 (n=24); BOD=2.25 (n=22) | TSI ≤ 60; Color > 40 | 3b | 5 | 5 | Impaired | Medium | 2008 (62.5 TSI, 181 PCU) | This waterbody is impaired because annual TSI averages exceeded the threshold of 60 in 2008. Nitrogen and phosphorus are co-limiting nutrients based on TN/TP ratios of 20.1 to 43.67 with a median of 29.492 (n = 24) over the verified period.
10-0300 | Puzzle Lake Unit | 2966A | Buck Lake | Lake | 3F |  | Mercury (in fish tissue) |  |  | Exceeds DoH Threshold (> 0.3 mg/kg) | N/A | 5 | 5 | Impaired | High* | N/A | Verified for impairment based on DOH fish consumption advisory data from 2001 for 12 Bowfin with an average mercury concentration of 0.59 ppm.
10-0301 | Puzzle Lake Unit | 3008A | Fox Lake | Lake | 3F |  | Mercury (in fish tissue) |  |  | Exceeds DoH Threshold (> 0.3 mg/kg) | N/A | 5 | 5 | Impaired | High* | N/A | Verified for impairment based on DOH fish consumption advisory data from 2006 for 12 Largemouth Bass with an average mercury concentration of 0.34 ppm.
10-0302 | Puzzle Lake Unit | 3008B | South Lake | Lake | 3F |  | Mercury (in fish tissue) |  |  | Exceeds DoH Threshold (> 0.3 mg/kg) | N/A | 5 | 5 | Impaired | High* | N/A | Verified for impairment based on DOH fish consumption advisory data from 2006 for 12 Largemouth Bass with an average mercury concentration of 0.34 ppm.
10-0303 | St. Johns Marsh Unit | 28931 | Sawgrass Lake | Lake | 1 |  | Nutrients (Historic TSI) |  | TN=1.945 (n=142); TP=0.096 (n=144); BOD=2.4 (n=86) | ≤ 58.53 TSI units | N/A | 5 | 5 | Impaired | High | 2002 (60.4 TSI, 238 PCU) 2003 (59.9 TSI, 242 PCU) 2004 (60.7 TSI, 217 PCU) 2005 (47.1 TSI, 200 PCU) 2006 (61.2 TSI, 169 PCU) 2007 (66.9 TSI, 240 PCU) | This waterbody is impaired because the historically observed minimum TSI value of 48.53 was exceeded by 10 or more units in 2002-2004 and 2006-2007. Nitrogen and phosphorus are co-limiting nutrients based on TN/TP ratios of 3.125 to 45.24 with a median of 20.687 (n = 142) over the verified period. This WBID is impaired for more than one element of the Nutrients assessment; it has been placed on the Cycle 2 Verified List under the element with the more stringent criteria (Nutrients (Historic TSI) in this case).
10-0304 | St. Johns Marsh Unit | 2893O | Lake Washington | Lake | 1 |  | Dissolved Oxygen (Nutrients) | Total Nitrogen | TN=1.799 (n=97); TP=0.074 (n=98); BOD=2 (n=50) | ≥ 5.0 mg/L | 3c | 5 | 5 | Impaired | Medium | vp=39/146 | Dissolved oxygen data exceed the verification threshold, and total nitrogen is the causative pollutant.
10-0305 | St. Johns Marsh Unit | 2893O | Lake Washington | Lake | 1 |  | Mercury (in fish tissue) |  |  | Exceeds DoH Threshold (> 0.3 mg/kg) | N/A | 5 | 5 | Impaired | High* | N/A | Verified for impairment based on DOH fish consumption advisory data from 2004 for 34 Largemouth Bass with an average mercury concentration of 0.43 ppm.
10-0306 | St. Johns Marsh Unit | 2893O | Lake Washington | Lake | 1 |  | Nutrients (Historic TSI) |  | TN=1.799 (n=97); TP=0.074 (n=98); BOD=2 (n=50) | ≤ 51.63 TSI units | 2 | 5 | 5 | Impaired | Medium | 2002 (50.4 TSI, 246 PCU) 2003 (55.2 TSI, 237 PCU) 2004 (59.6 TSI, 198 PCU) 2005 (49.5 TSI, 179 PCU) 2006 (52.9 TSI, 165 PCU) 2007 (51.1 TSI, 228 PCU) | This waterbody is impaired because the historically observed minimum TSI value of 41.63 was exceeded by 10 or more units in 2003-2004 and 2006. Nitrogen and phosphorus are co-limiting nutrients based on TN/TP ratios of 7.699 to 44.23 with a median of 25.922 (n = 97) over the verified period.
10-0307 | St. Johns Marsh Unit | 2893O1 | Lake Washington Drain | Stream | 1 |  | Chloride |  |  | ≤ 250 mg/L | 3a | 5 | 5 | Impaired | Medium | vp=16/23 | Chloride data exceed the verification threshold; therefore, this WBID is being placed on the Cycle 2 Verified List. A reverse osmosis potable water treatment facility (FL0043443) and associated facility sampling site are located within this WBID. This facility could be a potential source of the chloride impairment and will be addressed during TMDL development.
10-0308 | St. Johns Marsh Unit | 2893O1 | Lake Washington Drain | Stream | 1 |  | Dissolved Solids |  |  | ≤ 1000 mg/L | 3a | 5 | 5 | Impaired | Medium | vp=10/23 | Dissolved solids data exceed the verification threshold; therefore, this WBID is being placed on the Cycle 2 Verified List. A reverse osmosis potable water treatment facility (FL0043443) and associated facility sampling site are located within this WBID. This facility could be a potential source of the dissolved solids impairment and will be addressed during TMDL development.
10-0309 | St. Johns Marsh Unit | 2893O1 | Lake Washington Drain | Stream | 1 |  | Fecal Coliform |  |  | ≤ 400 Counts / 100 mL | 3a | 5 | 5 | Impaired | Low | vp=11/21 | Fecal coliform data exceed the verification threshold; therefore, this WBID is being placed on the Cycle 2 Verified List.
10-0310 | St. Johns Marsh Unit | 2893P | St Johns River Above Lake Washington | Stream | 1 | Dissolved Oxygen | Dissolved Oxygen (Nutrients) | Total Nitrogen | TN=1.947 (n=209); TP=0.095 (n=213); BOD=2.1 (n=169) | ≥ 5.0 mg/L | 3b | 5 | 5 | Impaired | Medium | vp=107/225 | Impaired based on exceeding the DO criterion and total nitrogen is the causative pollutant.
10-0311 | St. Johns Marsh Unit | 2893P | St Johns River Above Lake Washington | Stream | 1 | Mercury (based on fish consumption advisory) | Mercury (in fish tissue) |  |  | Exceeds DoH Threshold (> 0.3 mg/kg) | N/A | 5 | 5 | Impaired | High* | N/A | Verified for impairment based on DOH fish consumption advisory data from 2004 for 34 Largemouth Bass with an average mercury concentration of 0.43 ppm.
10-0312 | St. Johns Marsh Unit | 2893P | St Johns River Above Lake Washington | Stream | 1 | Nutrients | Nutrients (Historic Chlorophyll-a) |  | TN=1.947 (n=209); TP=0.095 (n=213); BOD=2.1 (n=169) | ≤ 5.928 µg/L | N/A | 5 | 5 | Impaired | Medium | 2003 (14.2 µg/l) 2004 (13.0 µg/l) 2005 (3.8 µg/l) 2006 (22.7 µg/l) 2007 (20.2 µg/l) 2008 (33.4 µg/l) | This waterbody is impaired because annual average chlorophyll-a values exceeded the historical minimum of 3.952 by more than 50% for at least two consecutive years (2002-2004, 2006-2008). Nitrogen and phosphorus are co-limiting nutrients based on TN/TP ratios of 6.187 to 45.48 with a median of 21.034 (n = 209) over the verified period. This WBID is impaired for more than one element of the Nutrients assessment; it has been placed on the Cycle 2 Verified List under the element with the more stringent criteria (Nutrients (Historic Chlorophyll-a) in this case).
10-0313 | St. Johns Marsh Unit | 2893Q | Lake Helen Blazes | Lake | 1 | Mercury (based on fish consumption advisory) | Mercury (in fish tissue) |  |  | Exceeds DoH Threshold (> 0.3 mg/kg) | 3c | 5 | 5 | Impaired | High* | N/A | Verified for impairment based on DOH fish consumption advisory data from 2004 for 34 Largemouth Bass with an average mercury concentration of 0.43 ppm.
10-0314 | St. Johns Marsh Unit | 2893R | Three Forks Marsh | Stream | 1 |  | Dissolved Oxygen (Nutrients and BOD) | Total Nitrogen, Biochemical Oxygen Demand | TN=2.12 (n=25); TP=0.1 (n=25); BOD=2.2 (n=19) | ≥ 5.0 mg/L | 3c | 5 | 5 | Impaired | Medium | vp=29/35 | Dissolved oxygen data exceed the verification threshold, and total nitrogen and biochemical oxygen demand are the causative pollutants.
10-0315 | St. Johns Marsh Unit | 2893X | St Johns River Above Sawgrass Lake | Stream | 1 | Mercury (based on fish consumption advisory) | Mercury (in fish tissue) |  |  | Exceeds DoH Threshold (> 0.3 mg/kg) | 3c | 5 | 5 | Impaired | High* | N/A | Verified for impairment based on DOH fish consumption advisory data from 2004 for 34 Largemouth Bass with an average mercury concentration of 0.43 ppm.
10-0316 | St. Johns Marsh Unit | 2893X1 | Sawgrass Lake Drain | Stream | 1 |  | Dissolved Oxygen (Nutrients and BOD) | Total Nitrogen, Biochemical Oxygen Demand | TN=1.905 (n=144); TP=0.106 (n=144); BOD=2.3 (n=81) | ≥ 5.0 mg/L | 3a | 5 | 5 | Impaired | Medium | vp=86/146 | Dissolved oxygen data exceed the verification threshold, and total nitrogen and biochemical oxygen demand are the causative pollutants.
10-0317 | St. Johns Marsh Unit | 2893X1 | Sawgrass Lake Drain | Stream | 1 |  | Nutrients (Historic Chlorophyll-a) |  | TN=1.905 (n=144); TP=0.106 (n=144); BOD=2.3 (n=81) | ≤ 10.215 µg/L | N/A | 5 | 5 | Impaired | Medium | 2003 (11.2 µg/l) 2004 (14.9 µg/l) 2005 (5.0 µg/l) 2006 (16.6 µg/l) 2007 (18.5 µg/l) | This waterbody is impaired because annual average chlorophyll-a values exceeded the historical minimum of 6.81 by more than 50% for at least two consecutive years (1998-2000, 2002-2004, 2006-2007). Nitrogen and phosphorus are co-limiting nutrients based on TN/TP ratios of 0.461 to 48.37 with a median of 17.701 (n = 142) over the verified period.
10-0318 | St. Johns Marsh Unit | 3108A | Drained Farmland | Stream | 1 |  | Dissolved Oxygen (Nutrients) | Total Nitrogen, Total Phosphorus | TN=1.904 (n=359); TP=0.145 (n=366); BOD=2 (n=106) | ≥ 5.0 mg/L | 3c | 5 | 5 | Impaired | Medium | vp=271/338 | Dissolved oxygen data exceed the verification threshold, and total nitrogen and total phosphorus are the causative pollutants.
10-0319 | St. Johns Marsh Unit | 3108B | Marsh | Stream | 1 |  | Dissolved Oxygen (Nutrients) | Total Nitrogen, Total Phosphorus | TN=2 (n=38); TP=0.12 (n=38); BOD=2 (n=32) | ≥ 5.0 mg/L | 3c | 5 | 5 | Impaired | Medium | vp=29/47 | Dissolved oxygen data exceed the verification threshold, and total nitrogen and total phosphorus are the causative pollutants.
10-0320 | St. Johns Marsh Unit | 3125 | Drained Farmland | Stream | 1 |  | Dissolved Oxygen (Nutrients) | Total Nitrogen, Total Phosphorus | TN=1.792 (n=146); TP=0.122 (n=148); BOD=No Data | ≥ 5.0 mg/L | 3a | 5 | 5 | Impaired | Medium | vp=110/128 | Dissolved oxygen data exceed the verification threshold, and total nitrogen and total phosphorus are the causative pollutants.
10-0321 | St. Johns Marsh Unit | 3126 | Drained Farmland | Stream | 3F |  | Dissolved Oxygen (Nutrients) | Total Nitrogen, Total Phosphorus | TN=2.721 (n=89); TP=0.422 (n=89); BOD=No Data | ≥ 5.0 mg/L | 3a | 5 | 5 | Impaired | Medium | vp=72/81 | Dissolved oxygen data exceed the verification threshold, and total nitrogen and total phosphorus are the causative pollutants.
10-0322 | St. Johns Marsh Unit | 3127 | Wolf Creek | Stream | 1 |  | Dissolved Oxygen (Nutrients and BOD) | Total Nitrogen, Total Phosphorus, Biochemical Oxygen Demand | TN=2.511 (n=10); TP=0.295 (n=10); BOD=2.8 (n=19) | ≥ 5.0 mg/L | 3c | 5 | 5 | Impaired | Medium | vp=10/28 | Dissolved oxygen data exceed the verification threshold, and total nitrogen, total phosphorus and biochemical oxygen demand are the causative pollutants.
10-0323 | St. Johns Marsh Unit | 3132 | Drained Farmland | Stream | 3F |  | Dissolved Oxygen (Nutrients) | Total Nitrogen | TN=2.505 (n=34); TP=0.082 (n=35); BOD=No Data | ≥ 5.0 mg/L | 3a | 5 | 5 | Impaired | Medium | vp=23/31 | Dissolved oxygen data exceed the verification threshold, and total nitrogen is the causative pollutant.
10-0324 | Tosohatchee Unit | 28935 | St Johns River Above Puzzle Lake (South Segment) | Stream | 3F |  | Fecal Coliform |  |  | ≤ 400 Counts / 100 mL | 2 | 5 | 5 | Impaired | Low | vp=19/57 | Fecal coliform data exceed the verification threshold; therefore, this WBID is being placed on the Cycle 2 Verified List.
10-0325 | Tosohatchee Unit | 28935 | St Johns River Above Puzzle Lake (South Segment) | Stream | 3F |  | Mercury (in fish tissue) |  |  | Exceeds DoH Threshold (> 0.3 mg/kg) | 3b | 5 | 5 | Impaired | High* | N/A | Verified for impairment based on DOH fish consumption advisory data from 2004 for 34 Largemouth Bass with an average mercury concentration of 0.43 ppm.
10-0326 | Tosohatchee Unit | 3013 | Unnamed Slough | Stream | 3F |  | Dissolved Oxygen (BOD) | Biochemical Oxygen Demand | TN=1.313 (n=21); TP=0.115 (n=22); BOD=2.4 (n=13) | ≥ 5.0 mg/L | 3b | 5 | 5 | Impaired | Medium | vp=13/18 | Dissolved oxygen data exceed the verification threshold, and biochemical oxygen demand is the causative pollutant.
10-0327 | Tosohatchee Unit | 3013 | Unnamed Slough | Stream | 3F |  | Nutrients (Chlorophyll-a) |  | TN=1.313 (n=21); TP=0.115 (n=22); BOD=2.4 (n=13) | ≤ 20 µg/L | 3b | 5 | 5 | Impaired | Medium | 2003 (14.2 µg/l) 2008 (26.8 µg/l) | This waterbody is impaired because the annual average for 2008 exceeded the threshold of 20 µg/ for streams. Nitrogen and phosphorus are co-limiting nutrients based on TN/TP ratios of 6.286 to 19.89 with a median of 12.051 (n = 21) over the verified period.
1 Florida's waterbody classifications are defined as:
1 - Potable water supplies
2 - Shellfish propagation or harvesting
3F - Recreation, propagation, and maintenance of a healthy, well-balanced population of fish and wildlife in fresh water
3M - Recreation, propagation, and maintenance of a healthy, well-balanced population of fish and wildlife in marine water
4 - Agricultural water supplies
5 - Navigation, utility, and industrial use
2 n is equal to the number of samples. When samples are collected at the same location less than 4 days apart, the median of those results represents a single sample for the purpose of determining n.
4 The Cycle 1 assessment was done in 2004 and included data from that Verified Period (January 1, 1997 through June 30, 2004).
5 The Cycle 2 assessment is the current assessment and includes data from the Verified Period (January 1, 2002 through June 30, 2009).
† EPA's Integrated Report Category:
1 - Attains all designated uses
2 - Attains some designated uses and insufficient or no information or data are present to determine if remaining uses are attained
3A - No data and information are present to determine if any designated use is attained
3B - Some data and information are present but not enough to determine if any designated use is attained
3C - Enough data and information are present to determine that one or more designated uses may not be attained according to the Planning List methodology
4A - Impaired for one or more designated uses but does not require TMDL development because a TMDL has already been completed.
4B - Impaired for one or more designated uses but does not require TMDL development because the water will attain water quality standards due to existing or proposed measures as part of an approved Reasonable Assurance.
4C - Impaired for one or more criteria or designated uses but does not require TMDL development because impairment is not caused by a pollutant.
4D - The waterbody does not meet applicable criteria, but no pollutant can be identified; therefore a TMDL will not be developed at this time.
4E - Impaired, but recently completed or on-going restoration activities are underway to restore the designated uses of the waterbody.
5 - Water quality standards are not attained and a TMDL is required.
6 Where a parameter was identified as impaired, a priority of “medium” was assigned. Exceptions are waters where the impairment poses a threat to potable water or
human health, which have been assigned a “high” priority, and fecal coliform impairments, which have been assigned a “low” priority. All other listings as of this cycle are prioritized based
on the following: it is our intent that listings with a "High" priority be addressed within the next 5 years, listings with a "Medium" priority be addressed within 5-10 years as resources allow,
and listings with a "Low" priority be addressed within the next 10 years.
8 VP - Verified Period (January 1, 2002 through June 30, 2009)
* A statewide TMDL for mercury, that will address this waterbody, is scheduled to be completed in 2012.
^ Beach advisories are based on FL Dept of Health Enterococcus (>103 CFU/100mL) or fecal coliform (>399 CFU/100mL) criteria.
N/A = Not Applicable, does not apply, or was not assessed in the previous cycle (i.e. it's a new WBID, waterbody type change, etc.).
Beach advisory data is based on "2008 Beach Advisories" created 2009 by Barbara Donner (FDEP Watershed Assessment Section).
Fish advisory data is based on "2008 Fish Advisories" created 2008 and updated 2009 by Barbara Donner of (FDEP Watershed Assessment Section).
The Group 3 Upper St. Johns Master list is based on IWR Run 38.