## Sheet1
OGC Case Number | Planning Unit | WBID | Waterbody Name | Waterbody Type | Waterbody Class 1 | Parameters Assessed Using the Impaired Surface Waters Rule (IWR) | Pollutant of Concern for Dissolved Oxygen/Biology Assessment | Criterion Concentration or Threshold Not Met | † Previous Cycle Summary Assessment Category 2 | † Cycle 3 Assessment Category 3 | † Integrated Report Category Summary Assessment | Summary Assessment Status | Priority for TMDL Development 4 | Planning Period Assessment Data 5 | Verified Period Assessment Data 5 | Comments
16-0534 | Intracoastal | 3226E1 | Lake Worth Lagoon (Northern Segment) | Estuary | 3M | Copper |  | ≤ 3.7 µg/L | 2 | 5 | 5 | Impaired | Medium | 18/83 | 13/35 | This waterbody is impaired for this parameter based on the number of exceedances for the sample size. This parameter is being added to the 303(d) List.
16-0535 | Intracoastal | 3226E1 | Lake Worth Lagoon (Northern Segment) | Estuary | 3M | Nutrients (Chlorophyll-a) |  | ENRR1: AGM ≤ 2.9 µg/L | 3b | 5 | 5 | Impaired | Medium | ENRR1: AGM 2003 (2.1 µg/L) 2004 (1.9 µg/L) 2005 (3.1 µg/L) 2006 (2.4 µg/L) 2007 (2.3 µg/L) 2008 (2.1 µg/L) 2009 (1.6 µg/L) 2010 (2.0 µg/L) 2011 (1.7 µg/L) 2012 (2.8 µg/L) | ENRR1: AGM 2008 (2.1 µg/L) 2009 (1.6 µg/L) 2010 (2.0 µg/L) 2011 (1.7 µg/L) 2012 (2.8 µg/L) 2013 (3.1 µg/L) 2014 (3.2 µg/L) 2015 (1.9 µg/L) | This waterbody is impaired for this parameter because the annual geometric means exceeded the criterion more than once in a three year period. This parameter is being added to the 303(d) List.
16-0536 | Intracoastal | 3226F1 | Lake Worth Lagoon (Central Segment) | Estuary | 3M | Copper |  | ≤ 3.7 µg/L | 2 | 5 | 5 | Impaired | Medium | 9/103 | 6/22 | This waterbody is impaired for this parameter based on the number of exceedances for the sample size. This parameter is being added to the 303(d) List.
16-0537 | Intracoastal | 3226F1 | Lake Worth Lagoon (Central Segment) | Estuary | 3M | Nutrients (Chlorophyll-a) |  | ENRR2: PCT ≤ 10.2 µg/L | 3b | 5 | 5 | Impaired | Medium | ENRR2 (PCT) 88/600 | ENRR2 (PCT) 68/412 | This waterbody is impaired for this parameter based on the number of exceedances for the sample size. This parameter is being added to the 303(d) List.
16-0538 | Intracoastal | 3226F1 | Lake Worth Lagoon (Central Segment) | Estuary | 3M | Nutrients (Total Phosphorus) |  | ENRR2: AGM ≤ 0.049 mg/L | NA | 5 | 5 | Impaired | Medium | ENRR2: AGM 2003 (0.029 mg/L) 2004 (0.023 mg/L) 2005 (0.024 mg/L) 2006 (0.019 mg/L) 2007 (0.022 mg/L) 2008 (0.023 mg/L) 2009 (0.035 mg/L) 2010 (0.033 mg/L) 2011 (0.026 mg/L) 2012 (0.028 mg/L) | ENRR2: AGM 2008 (0.023 mg/L) 2009 (0.035 mg/L) 2010 (0.033 mg/L) 2011 (0.026 mg/L) 2012 (0.028 mg/L) 2013 (0.032 mg/L) 2014 (0.056 mg/L) 2015 (0.052 mg/L) | This waterbody is impaired for this parameter because the annual geometric means exceeded the criterion more than once in a three year period. This parameter is being added to the 303(d) List.
16-0539 | Intracoastal | 3226F3 | ICWW (Palm Beach County) | Estuary | 3M | Copper |  | ≤ 3.7 µg/L | NA | 3c | 5 | Impaired | Medium | 30/88 | No Data | This waterbody is impaired for this parameter based on planning period data and is being added to the 303(d) List. This WBID was created from the retired WBID 3226F that was on the Verified List for this parameter.
16-0540 | Intracoastal | 3226F4 | North Broward County ICWW | Estuary | 3M | Copper |  | ≤ 3.7 µg/L | NA | 3c | 5 | Impaired | Medium | 15/39 | 0/2 | This waterbody is impaired for this parameter based on planning period data and is being added to the 303(d) List. This WBID was created from the retired WBID 3226F that was on the Verified List for this parameter.
16-0541 | Intracoastal | 3226W1 | ICWW above Royal Palm Bridge | Estuary | 3M | Copper |  | ≤ 3.7 µg/L | NA | 5 | 5 | Impaired | Medium | 6/41 | 15/22 | This waterbody is impaired for this parameter based on the number of exceedances for the sample size. This parameter is being added to the 303(d) List.
16-0542 | L-8 | 3233A | L-8 | Stream | 3F | Turbidity |  | ≤ 29 NTU + background | NA | 5 | 5 | Impaired | Medium | 217/561 | 20/44 | This waterbody is impaired for this parameter based on the number of exceedances for the sample size. This parameter is being added to the 303(d) List.
16-0543 | C-51 | 3245C1 | Lake Mangonia | Lake | 1 | Fecal Coliform |  | ≤ 400 Counts / 100 mL | 3b | 5 | 5 | Impaired | High | 5/17 | 5/21 | This waterbody is impaired for this parameter based on the number of exceedances for the sample size and is being added to the 303(d) List. Note, 17 fecal results were excluded from the assessment based on not meeting the holding time "Q" qualified in the verified period.
16-0544 | C-51 | 3245C4 | Pine Lake | Lake | 3F | Nutrients (Chlorophyll-a) |  | ≤ 20 µg/L | NA | 5 | 5 | Impaired | Medium | AGM 2006 (20 µg/L) 2007 (21 µg/L) 2008 (31 µg/L) 2009 (29 µg/L) 2010 (29 µg/L) 2011 (21 µg/L) 2012 (16 µg/L) | AGM 2008 (31 µg/L) 2009 (29 µg/L) 2010 (29 µg/L) 2011 (21 µg/L) 2012 (16 µg/L) 2013 (24 µg/L) 2014 (27 µg/L) | This waterbody is impaired for this parameter. The annual geometric means exceeded the nutrient criteria more than once in a three year period. This parameter is being added to the 303(d) List.
16-0545 | C-16 | 3256A | Lake Osborne | Lake | 3F | Biology | Nutrients | Average score of at least two temporally independent LVI scores ≥ 43. | 3a | 5 | 5 | Impaired | Medium | LVI 21FLGW 37860 (04JUN2009: 33) 21FLGW 40243 (23AUG2011: 40) 21FLWPB 28010737 (07AUG2008: 45) 21FLWPB 41842 (14NOV2012: 37) | LVI 21FLGW 37860 (04JUN2009: 33) 21FLGW 40243 (23AUG2011: 40) 21FLWPB 28010470 (02DEC2013: 43) 21FLWPB 28010737 (07AUG2008: 45) 21FLWPB 41842 (14NOV2012: 37) | This waterbody is impaired for this parameter based on failing bioassessments and nutrients have been determined to be the causative pollutant. This parameter is being added to the 303(d) List.
16-0546 | C-16 | 3256A | Lake Osborne | Lake | 3F | Nutrients (Chlorophyll-a) |  | ≤ 20 µg/L | NA | 5 | 5 | Impaired | Medium | AGM 2003 (8 µg/L) 2004 (2 µg/L) 2005 (9 µg/L) 2006 (4 µg/L) 2007 (5 µg/L) 2008 (25 µg/L) 2009 (16 µg/L) 2010 (16 µg/L) 2011 (17 µg/L) 2012 (26 µg/L) | AGM 2008 (25 µg/L) 2009 (16 µg/L) 2010 (16 µg/L) 2011 (17 µg/L) 2012 (26 µg/L) 2013 (29 µg/L) 2014 (17 µg/L) | This waterbody is impaired for this parameter. The annual geometric means exceeded the nutrient criteria more than once in a three year period. This parameter is being added to the 303(d) List.
16-0547 | C-16 | 3256A | Lake Osborne | Lake | 3F | Nutrients (Total Phosphorus) |  | Chl-a AGM ≤ 20 µg/L, TP AGM ≤ 0.16 mg/L; If Chl-a has Insufficient or No Data to calculate AGM or if Chl-a AGM > 20 µg/L, TP AGM ≤ 0.05 mg/L | NA | 5 | 5 | Impaired | Medium | AGM 2003 (0.05 mg/L) 2004 (0.06 mg/L) 2005 (0.05 mg/L) 2006 (0.03 mg/L) 2007 (0.04 mg/L) 2008 (0.03 mg/L) 2009 (0.10 mg/L) 2010 (0.06 mg/L) 2011 (0.05 mg/L) 2012 (0.06 mg/L) | AGM 2008 (0.03 mg/L) 2009 (0.10 mg/L) 2010 (0.06 mg/L) 2011 (0.05 mg/L) 2012 (0.06 mg/L) 2013 (0.07 mg/L) 2014 (0.07 mg/L) | This waterbody is impaired for this parameter. This parameter was assessed against the minimum nutrient criterion because corrected chlorophyll-a annual geometric means exceeded the applicable chlorophyll-a threshold. The annual geometric means exceeded the nutrient threshold more than once in a three year period. This parameter will be added to the 303(d) list.
16-0548 | C-15 | 3262A | Lake Ida | Lake | 3F | Biology | Nutrients | Average score of at least two temporally independent LVI scores ≥ 43. | 3a | 5 | 5 | Impaired | Medium | LVI 21FLGW 40239 (22AUG2011: 17) 21FLWPB 28010465 (06AUG2008: 39) 21FLWPB 41841 (14NOV2012: 32) | LVI 21FLGW 40239 (22AUG2011: 17) 21FLWPB 28010465 (06AUG2008: 39; 05NOV2013: 35) 21FLWPB 41841 (14NOV2012: 32) | This waterbody is impaired for this parameter based on failing bioassessments and nutrients have been determined to be the causative pollutant. This parameter is being added to the 303(d) List.
16-0549 | C-15 | 3262A | Lake Ida | Lake | 3F | Nutrients (Chlorophyll-a) |  | ≤ 20 µg/L | NA | 5 | 5 | Impaired | Medium | AGM 2006 (25 µg/L) 2007 (11 µg/L) 2008 (29 µg/L) 2009 (17 µg/L) 2010 (24 µg/L) 2011 (28 µg/L) 2012 (30 µg/L) | AGM 2008 (29 µg/L) 2009 (17 µg/L) 2010 (24 µg/L) 2011 (28 µg/L) 2012 (30 µg/L) 2013 (36 µg/L) 2014 (28 µg/L) | This waterbody is impaired for this parameter. The annual geometric means exceeded the nutrient criteria more than once in a three year period. This parameter is being added to the 303(d) List.
16-0550 | C-15 | 3262A | Lake Ida | Lake | 3F | Nutrients (Total Phosphorus) |  | Chl-a AGM ≤ 20 µg/L, TP AGM ≤ 0.16 mg/L; If Chl-a has Insufficient or No Data to calculate AGM or if Chl-a AGM > 20 µg/L, TP AGM ≤ 0.05 mg/L | NA | 5 | 5 | Impaired | Medium | AGM 2006 (0.10 mg/L) 2007 (0.08 mg/L) 2008 (0.07 mg/L) 2009 (0.10 mg/L) 2010 (0.08 mg/L) 2011 (0.06 mg/L) 2012 (0.09 mg/L) | AGM 2008 (0.07 mg/L) 2009 (0.10 mg/L) 2010 (0.08 mg/L) 2011 (0.06 mg/L) 2012 (0.09 mg/L) 2013 (0.08 mg/L) 2014 (0.07 mg/L) | This waterbody is impaired for this parameter. This parameter was assessed against the minimum nutrient criterion because corrected chlorophyll-a annual geometric means exceeded the applicable chlorophyll-a threshold. The annual geometric means exceeded the nutrient threshold more than once in a three year period. This parameter will be added to the 303(d) list.
16-0551 | C-15 | 3262B1 | E-1 Canal | Stream | 3F | Nutrients (Chlorophyll-a) |  | ≤ 20 µg/L | NA | 5 | 5 | Impaired | Low | AGM 2005 (23 µg/L) 2006 (21 µg/L) 2007 (26 µg/L) 2008 (24 µg/L) 2009 (15 µg/L) 2010 (34 µg/L) 2011 (27 µg/L) 2012 (27 µg/L) | AGM 2008 (24 µg/L) 2009 (15 µg/L) 2010 (34 µg/L) 2011 (27 µg/L) 2012 (27 µg/L) 2013 (57 µg/L) 2014 (31 µg/L) | This waterbody is impaired for this parameter. The annual geometric means exceeded the nutrient threshold more than once in a three year period. This parameter is being added to the 303(d) List.
1 Florida's waterbody classifications are defined as:
1 - Potable water supplies
2 - Shellfish propagation or harvesting
3F - Recreation, propagation, and maintenance of a healthy, well-balanced population of fish and wildlife in fresh water
3M - Recreation, propagation, and maintenance of a healthy, well-balanced population of fish and wildlife in marine water
4 - Agricultural water supplies
5 - Navigation, utility, and industrial use
2 The Cycle 1 assessment was completed in 2005 and included data from that Verified Period (January 1, 1997 through June 30, 2004).
The Cycle 2 assessment was completed in 2010 and includes data from the Verified Period (January 1, 2002 through June 30, 2009).
3 The Cycle 3 assessment is the current assessment and includes data from the Planning Period (January 1, 2003 through December 31, 2012) and the Verified Period (January 1, 2008 through June 30, 2015).
† EPA's Integrated Report Category:
1 - Attains all designated uses.
2 - Attains some designated uses and insufficient or no information or data are present to determine if remaining uses are attained.
3a - No data and information are present to determine if any designated use is attained.
3b - Some data and information are present but not enough to determine if any designated use is attained.
3c - Enough data and information are present to determine that one or more designated uses may not be attained according to the Planning List methodology.
4a - Impaired for one or more designated uses but does not require TMDL development because a TMDL has already been completed.
4b - Impaired for one or more designated uses but does not require TMDL development because the water will attain water quality standards due to existing or proposed measures.
4c - Impaired for one or more criteria or designated uses but does not require TMDL development because impairment is not caused by a pollutant.
4d - Waterbody indicates nonattainment of water quality standards, but the Department does not have enough information to determine a causative pollutant; or current data show a potentially adverse trend in nutrients or nutrient response variables; or
there are exceedances of stream nutrient thresholds, but the Department does not have enough information to fully assess nonattainment of the stream nutrient standard.
4e - Waterbody indicates nonattainment of water quality standards and pollution control mechanisms or restoration activities are in progress or planned to address nonattainment of water quality standards, but the Department does not have enough information
to fully evaluate whether proposed pollution mechanisms will result in attainment of water quality standards.
5 - Water quality standards are not attained and a TMDL is required.
4 TMDL priorities of High, Medium, and Low are determined per rule 62-303.500, F.A.C. For Mercury (In Fish Tissue) Listings, a statewide TMDL for mercury was adopted in 2012.
5 Where data are presented as x/y, x represents the number of exceedances and y represents the total number of samples;
except for “Fecal Coliform (3)”, where x represents the number of stations where the median value was exceeded, and y represents the total number of stations that have sufficient data to calculate the median value in the WBID.
^ Beach advisories are based on FL Dept of Health Enterococcus criterion of >103 CFU/100mL. Beach advisory data are provided by the Florida Department of Health 2015 Beach Advisories.
Fish advisory data are provided by the Florida Department of Health 2016 Fish Advisories.
Abbreviations: WBID - Waterbody Identification; NA - Not Applicable, does not apply, or was not assessed in the previous cycle (i.e. it's a new WBID, waterbody type change, etc.);
ENR - Estuary Nutrient Region; AAM - Annual Arithmetic Mean; AGM - Annual Geometric Mean; LTA - Long Term Average; LTAAM - Long Term Annual Arithmetic Mean. Q1 - Quarter 1; Q2 - Quarter 2; Q3 - Quarter 3; Q4 - Quarter 4.
The Group 3 Lake Worth Lagoon - Palm Beach Coast Final Verified List is based on IWR Run 52 and the Impaired Waters Rule (IWR), Chapter 62-303, Florida Administrative Code, with the effective date of August 1, 2013.