## Sheet1
OGC Case Number | Planning Unit | WBID | Waterbody Name | Waterbody Type | Waterbody Class 1 | Parameters Assessed Using the Impaired Surface Waters Rule (IWR) | Pollutant of Concern for Dissolved Oxygen/Biology Assessment | Criterion Concentration or Threshold Not Met | † Previous Cycle Summary Assessment Category 2 | † Cycle 3 Assessment Category 3 | † Integrated Report Category Summary Assessment | Summary Assessment Status | Priority for TMDL Development 4 | Planning Period Assessment Data 5 | Verified Period Assessment Data 5 | Comments
16-0723 | Tosohatchee Unit | 28935 | St Johns River above Puzzle Lake (South Segment) | Stream | 3F | Silver |  | ≤ 0.07 µg/L | NA | 5 | 5 | Impaired | Medium | 12/49 | 7/13 | This waterbody is impaired for this parameter based on the number of exceedances for the sample size. Fewer than twenty samples can be used to identify a waterbody as impaired if there are at least five exceedances, per Rule 62-303.420(7)(a) F.A.C. This parameter is being added to the 303(d) List.
16-0724 | Blue Cypress Creek Unit | 28938 | Blue Cypress Marsh | Stream | 1 | Nutrients (Macrophytes) |  | LVS C of C ≥ 2.5 and LVS FLEPPC ≤ 25% | NA | 5 | 5 | Impaired | Medium | No Data | 02/21/2013: Avg CofC - 2.39, FLEPPC - 32.79% 10/21/2013: Avg CofC - 1.7, FLEPPC - 48.19% | This waterbody is impaired for this parameter based on failing linear vegetation survey results. This parameter is being added to the 303(d) List.
16-0725 | Puzzle Lake Unit | 2893I | St Johns River above Puzzle Lake | Stream | 3F | Iron |  | ≤ 1.0 mg/L | 2 | 5 | 5 | Impaired | Medium | 28/90 | 14/38 | This waterbody is impaired for this parameter based on the number of exceedances for the sample size and is being added to the 303(d) List.
16-0726 | St. Johns Marsh Unit | 2893O1 | Lake Washington Drain | Stream | 3F | Nutrients (Macrophytes) |  | LVS C of C ≥ 2.5 and LVS FLEPPC ≤ 25% | NA | 5 | 5 | Impaired | Medium | No Data | 08/15/2013: Avg CofC - 1.25, FLEPPC - 52.05% 11/25/2013: Avg CofC - 1.28, FLEPPC - 32.73% | This waterbody is impaired for this parameter based on failing linear vegetation survey results. This parameter is being added to the 303(d) List. The waterbody type for this WBID in IWR Run 52 is Class I (1); however, the classification will be revised to Class III Fresh (3F).
16-0727 | St. Johns Marsh Unit | 2893P | St Johns River above Lake Washington | Stream | 1 | Nutrients (Macrophytes) |  | LVS C of C ≥ 2.5 and LVS FLEPPC ≤ 25% | NA | 5 | 5 | Impaired | Medium | No Data | 04/02/2013: Avg CofC - 2.01, FLEPPC - 32.5% 08/13/2013: Avg CofC - 1.67, FLEPPC - 47.62% | This waterbody is impaired for this parameter based on failing linear vegetation survey results. This parameter is being added to the 303(d) List.
16-0728 | St. Johns Marsh Unit | 2893P | St Johns River above Lake Washington | Stream | 1 | Nutrients (Total Nitrogen) |  | AGM ≤ 1.54 mg/L | NA | 5 | 5 | Impaired | Medium | Annual Geometric Mean(s) 2003 (1.84 mg/L) 2004 (1.82 mg/L) 2005 (1.33 mg/L) 2006 (1.94 mg/L) 2007 (2.20 mg/L) 2008 (2.50 mg/L) 2010 (1.75 mg/L) 2011 (2.00 mg/L) | Annual Geometric Mean(s) 2008 (2.50 mg/L) 2010 (1.75 mg/L) 2011 (2.00 mg/L) 2013 (1.65 mg/L) | This waterbody is impaired for this parameter. The annual geometric means exceeded the nutrient threshold more than once in a three year period, and there is floral evidence indicating nonattainment of designated use. This parameter is being added to the 303(d) List.
16-0729 | Lake Poinsett Unit | 2893Y1 | Lake Winder Drain | Stream | 3F | Iron |  | ≤ 1.0 mg/L | NA | 5 | 5 | Impaired | Medium | 45/106 | 25/72 | This waterbody is impaired for this parameter based on the number of exceedances for the sample size and is being added to the 303(d) List.
16-0730 | Lake Poinsett Unit | 2893Y1 | Lake Winder Drain | Stream | 3F | Nutrients (Macrophytes) |  | LVS C of C ≥ 2.5 and LVS FLEPPC ≤ 25% | NA | 5 | 5 | Impaired | Medium | No Data | 08/15/2013: Avg CofC - 1.67, FLEPPC - 48.1% 11/25/2013: Avg CofC - 0.11, FLEPPC - 93.75% | This waterbody is impaired for this parameter based on failing linear vegetation survey results. This parameter is being added to the 303(d) List.
16-0731 | Puzzle Lake Unit | 2964B | Puzzle Lake | Lake | 3F | Nutrients (Total Phosphorus) |  | Chl-a AGM ≤ 20 µg/L, TP AGM ≤ 0.16 mg/L; If Chl-a has Insufficient or No Data to calculate AGM or if Chl-a AGM > 20 µg/L, TP AGM ≤ 0.05 mg/L | NA | 5 | 5 | Impaired | Medium | Annual Geometric Mean(s) 2003 (0.09 mg/L) 2004 (0.10 mg/L) 2005 (0.10 mg/L) 2006 (0.11 mg/L) 2007 (0.10 mg/L) 2008 (0.09 mg/L) 2009 (0.10 mg/L) 2011 (0.10 mg/L) | Annual Geometric Mean(s) 2008 (0.09 mg/L) 2009 (0.10 mg/L) 2011 (0.10 mg/L) 2013 (0.07 mg/L) | This waterbody is impaired for this parameter. The annual geometric mean exceeded the nutrient criteria more than once in a three year period. This parameter is being added to the 303(d) List.
16-0732 | Tosohatchee Unit | 3042 | Jim Creek | Stream | 3F | Fecal Coliform |  | ≤ 400 Counts / 100 mL | 3b | 5 | 5 | Impaired | Low | 3/11 | 6/24 | This waterbody is impaired for this parameter based on the number of exceedances for the sample size and is being added to the 303(d) List.
16-0733 | Interbasin Diversion Unit | 3090 | Melbourne-Tillman (C-1) Canal | Stream | 3F | Iron |  | ≤ 1.0 mg/L | 3c | 5 | 5 | Impaired | Medium | 18/155 | 26/178 | This waterbody is impaired for this parameter based on the number of exceedances for the sample size and is being added to the 303(d) List.
16-0734 | St. Johns Marsh Unit | 3108A2 | South Mormon Canal | Stream | 1 | Nutrients (Macrophytes) |  | LVS C of C ≥ 2.5 and LVS FLEPPC ≤ 25% | NA | 5 | 5 | Impaired | Medium | No Data | 11/18/2013: Avg CofC - 0.97, FLEPPC - 60% 02/27/2014: Avg CofC - 0.83, FLEPPC - 48.78% | This waterbody is impaired for this parameter based on failing linear vegetation survey results. This parameter is being added to the 303(d) List.
16-0735 | St. Johns Marsh Unit | 3108B | C-40 (Sixmile Marsh) | Stream | 1 | Nutrients (Macrophytes) |  | LVS C of C ≥ 2.5 and LVS FLEPPC ≤ 25% | NA | 5 | 5 | Impaired | Medium | No Data | 08/20/2013: Avg CofC - 1.6, FLEPPC - 50% 12/12/2013: Avg CofC - 1.35, FLEPPC - 42.11% | This waterbody is impaired for this parameter based on failing linear vegetation survey results. This parameter is being added to the 303(d) List.
16-0736 | St. Johns Marsh Unit | 3108B | C-40 (Sixmile Marsh) | Stream | 1 | Nutrients (Total Nitrogen) |  | AGM ≤ 1.54 mg/L | NA | 5 | 5 | Impaired | Medium | Annual Geometric Mean(s) 2003 (1.65 mg/L) 2004 (1.74 mg/L) 2005 (1.35 mg/L) 2006 (1.58 mg/L) 2007 (1.95 mg/L) 2008 (2.02 mg/L) 2009 (2.01 mg/L) 2010 (1.74 mg/L) 2011 (1.74 mg/L) 2012 (1.69 mg/L) | Annual Geometric Mean(s) 2008 (2.02 mg/L) 2009 (2.01 mg/L) 2010 (1.74 mg/L) 2011 (1.74 mg/L) 2012 (1.69 mg/L) 2013 (1.50 mg/L) 2014 (1.42 mg/L) | This waterbody is impaired for this parameter. The annual geometric means exceeded the nutrient threshold more than once in a three year period, and there is floral evidence indicating nonattainment of designated use. This parameter is being added to the 303(d) List.
16-0737 | St. Johns Marsh Unit | 3125 | Wolf Creek Canal | Stream | 1 | Chloride |  | ≤ 250 mg/L | 2 | 5 | 5 | Impaired | High | 15/85 | 19/73 | This waterbody is impaired for this parameter based on the number of exceedances for the sample size and is being added to the 303(d) List.
16-0738 | St. Johns Marsh Unit | 3125 | Wolf Creek Canal | Stream | 1 | Nutrients (Macrophytes) |  | LVS C of C ≥ 2.5 and LVS FLEPPC ≤ 25% | NA | 5 | 5 | Impaired | Medium | No Data | 08/20/2013: Avg CofC - 1.13, FLEPPC - 62.22% 12/12/2013: Avg CofC - 0.23, FLEPPC - 88.57% | This waterbody is impaired for this parameter based on failing linear vegetation survey results. This parameter is being added to the 303(d) List.
16-0739 | Blue Cypress Creek Unit | 3140 | Lake Kenansville | Lake | 1 | Nutrients (Chlorophyll-a) |  | ≤ 20 µg/L | NA | 5 | 5 | Impaired | Medium | Annual Geometric Mean(s) 2003 (54 µg/L) 2004 (40 µg/L) 2005 (32 µg/L) 2006 (33 µg/L) 2007 (56 µg/L) 2008 (67 µg/L) 2009 (55 µg/L) 2010 (41 µg/L) 2011 (16 µg/L) 2012 (23 µg/L) | Annual Geometric Mean(s) 2008 (67 µg/L) 2009 (55 µg/L) 2010 (41 µg/L) 2011 (16 µg/L) 2012 (23 µg/L) 2013 (6 µg/L) 2014 (11 µg/L) | This waterbody is impaired for this parameter. The annual geometric mean exceeded the nutrient criteria more than once in a three year period. This parameter is being added to the 303(d) List.
16-0740 | Blue Cypress Creek Unit | 3140 | Lake Kenansville | Lake | 1 | Nutrients (Total Nitrogen) |  | Chl-a AGM ≤ 20 µg/L, TN AGM ≤ 2.23 mg/L; If Chl-a has Insufficient or No Data to calculate AGM or if Chl-a AGM > 20 µg/L, TN AGM ≤ 1.27 mg/L | NA | 5 | 5 | Impaired | Medium | Annual Geometric Mean(s) 2003 (2.43 mg/L) 2004 (2.65 mg/L) 2005 (2.02 mg/L) 2006 (3.16 mg/L) 2007 (3.57 mg/L) 2008 (3.18 mg/L) 2009 (2.67 mg/L) 2010 (2.34 mg/L) 2011 (1.86 mg/L) 2012 (2.32 mg/L) | Annual Geometric Mean(s) 2008 (3.18 mg/L) 2009 (2.67 mg/L) 2010 (2.34 mg/L) 2011 (1.86 mg/L) 2012 (2.32 mg/L) 2013 (1.71 mg/L) 2014 (1.58 mg/L) | This waterbody is impaired for this parameter. The annual geometric mean exceeded the nutrient criteria more than once in a three year period. This parameter is being added to the 303(d) List.
16-0741 | Blue Cypress Creek Unit | 3140 | Lake Kenansville | Lake | 1 | Nutrients (Total Phosphorus) |  | Chl-a AGM ≤ 20 µg/L, TP AGM ≤ 0.16 mg/L; If Chl-a has Insufficient or No Data to calculate AGM or if Chl-a AGM > 20 µg/L, TP AGM ≤ 0.05 mg/L | NA | 5 | 5 | Impaired | Medium | Annual Geometric Mean(s) 2003 (0.12 mg/L) 2004 (0.16 mg/L) 2005 (0.17 mg/L) 2006 (0.19 mg/L) 2007 (0.16 mg/L) 2008 (0.14 mg/L) 2009 (0.14 mg/L) 2010 (0.13 mg/L) 2011 (0.06 mg/L) 2012 (0.14 mg/L) | Annual Geometric Mean(s) 2008 (0.14 mg/L) 2009 (0.14 mg/L) 2010 (0.13 mg/L) 2011 (0.06 mg/L) 2012 (0.14 mg/L) 2013 (0.06 mg/L) 2014 (0.05 mg/L) | This waterbody is impaired for this parameter. The annual geometric mean exceeded the nutrient criteria more than once in a three year period. This parameter is being added to the 303(d) List.
1 Florida's waterbody classifications are defined as:
1 - Potable water supplies
2 - Shellfish propagation or harvesting
3F - Recreation, propagation, and maintenance of a healthy, well-balanced population of fish and wildlife in fresh water
3M - Recreation, propagation, and maintenance of a healthy, well-balanced population of fish and wildlife in marine water
4 - Agricultural water supplies
5 - Navigation, utility, and industrial use
2 The Cycle 1 assessment was completed in 2005 and included data from that Verified Period (January 1, 1997 through June 30, 2004).
The Cycle 2 assessment was completed in 2010 and includes data from the Verified Period (January 1, 2002 through June 30, 2009).
3 The Cycle 3 assessment is the current assessment and includes data from the Planning Period (January 1, 2003 through December 31, 2012) and the Verified Period (January 1, 2008 through June 30, 2015).
† EPA's Integrated Report Category:
1 - Attains all designated uses.
2 - Attains some designated uses and insufficient or no information or data are present to determine if remaining uses are attained.
3a - No data and information are present to determine if any designated use is attained.
3b - Some data and information are present but not enough to determine if any designated use is attained.
3c - Enough data and information are present to determine that one or more designated uses may not be attained according to the Planning List methodology.
4a - Impaired for one or more designated uses but does not require TMDL development because a TMDL has already been completed.
4b - Impaired for one or more designated uses but does not require TMDL development because the water will attain water quality standards due to existing or proposed measures.
4c - Impaired for one or more criteria or designated uses but does not require TMDL development because impairment is not caused by a pollutant.
4d - Waterbody indicates nonattainment of water quality standards, but the Department does not have enough information to determine a causative pollutant; or current data show a potentially adverse trend in nutrients or nutrient response variables; or
there are exceedances of stream nutrient thresholds, but the Department does not have enough information to fully assess nonattainment of the stream nutrient standard.
4e - Waterbody indicates nonattainment of water quality standards and pollution control mechanisms or restoration activities are in progress or planned to address nonattainment of water quality standards, but the Department does not have enough information
to fully evaluate whether proposed pollution mechanisms will result in attainment of water quality standards.
5 - Water quality standards are not attained and a TMDL is required.
4 TMDL priorities of High, Medium, and Low are determined per rule 62-303.500, F.A.C. For Mercury (In Fish Tissue) Listings, a statewide TMDL for mercury was adopted in 2012.
5 Where data are presented as x/y, x represents the number of exceedances and y represents the total number of samples;
except for “Fecal Coliform (3)”, where x represents the number of stations where the median value was exceeded, and y represents the total number of stations that have sufficient data to calculate the median value in the WBID.
^ Beach advisories are based on FL Dept of Health Enterococcus criterion of >103 CFU/100mL. Beach advisory data are provided by the Florida Department of Health 2015 Beach Advisories.
Fish advisory data are provided by the Florida Department of Health 2016 Fish Advisories.
Abbreviations: WBID - Waterbody Identification; NA - Not Applicable, does not apply, or was not assessed in the previous cycle (i.e. it's a new WBID, waterbody type change, etc.);
ENR - Estuary Nutrient Region; AAM - Annual Arithmetic Mean; AGM - Annual Geometric Mean; LTA - Long Term Average; LTAAM - Long Term Annual Arithmetic Mean. Q1 - Quarter 1; Q2 - Quarter 2; Q3 - Quarter 3; Q4 - Quarter 4.
The Group 3 Upper St. Johns Final Verified List is based on IWR Run 52 and the Impaired Waters Rule (IWR), Chapter 62-303, Florida Administrative Code, with the effective date of August 1, 2013.