## NB Draft
Planning Unit | WBID | Waterbody Name | Waterbody Type | Waterbody Class1 | 1998 303(d) Parameter of Concern | Parameters Assessed Using the Impaired Surface Waters Rule (IWR) | Criterion Concentration or Threshold Not Met | † Previous Cycle Summary Assessment Category 2 | † Cycle 3 Assessment Category 3 | † Integrated Report Category Summary Assessment | Summary Assessment Status | Planning Period Assessment Data 4 | Verified Period Assessment Data 4 | Comments
West Caloosahatchee | 3235F | Pollywog Creek | Stream | 3F |  | pH | ≥ 6, ≤ 8.5 SU | 2 | 3c | 3c | Planning List | 0/31 | 9/34 | This waterbody is potentially impaired for this parameter based on the number of exceedances for the sample size, however, natural background cannot be determined and this parameter is being added to the Planning List in category 3c for further investigation.
Telegraph Swamp | 3236 | Telegraph Swamp | Stream | 3F |  | pH | ≥ 6, ≤ 8.5 SU | 3b | 3c | 3c | Planning List | 10/77 | 10/60 | This waterbody is potentially impaired for this parameter based on the number of exceedances for the sample size, however, natural background cannot be determined and this parameter is being added to the Planning List in category 3c for further investigation.
Telegraph Swamp | 3236A | Telegraph Creek | Stream | 3F |  | Specific Conductance | Shall not be increased more than 50% above background or to 1275 μmhos/cm, whichever is greater. | 3c | 3c | 3c | Planning List | 55/229 | 45/167 | This waterbody is potentially impaired for this parameter based on the number of exceedances for the sample size, however, natural background cannot be determined and this parameter will remain on the Planning List in category 3c for further investigation.
Caloosahatchee Estuary | 3240F | Daughtrey Creek | Stream | 3F |  | Specific Conductance | Shall not be increased more than 50% above background or to 1275 μmhos/cm, whichever is greater. | 2 | 3c | 3c | Planning List | 50/498 | 48/342 | This waterbody is potentially impaired for this parameter based on the number of exceedances for the sample size, however, natural background cannot be determined and this parameter is being added to the Planning List in category 3c for further investigation.
Caloosahatchee Estuary | 3240M | Stroud Creek | Stream | 3F |  | Specific Conductance | Shall not be increased more than 50% above background or to 1275 μmhos/cm, whichever is greater. | 3c | 3c | 3c | Planning List | 37/274 | 24/167 | This waterbody is potentially impaired for this parameter based on the number of exceedances for the sample size, however, natural background cannot be determined and this parameter will remain on the Planning List in category 3c for further investigation.
1 Florida's waterbody classifications are defined as:
1 - Potable water supplies
2 - Shellfish propagation or harvesting
3F - Recreation, propagation, and maintenance of a healthy, well-balanced population of fish and wildlife in fresh water
3M - Recreation, propagation, and maintenance of a healthy, well-balanced population of fish and wildlife in marine water
4 - Agricultural water supplies
5 - Navigation, utility, and industrial use
2 The Cycle 1 assessment was done in 2004 and included data from that Verified Period (January 1, 1997 through June 30, 2004).
The Cycle 2 assessment was done in 2009 and includes data from the Verified Period (January 1, 2002 through June 30, 2009).
3 The Cycle 3 assessment is the current assessment and includes data from the Planning Period (January 1, 2003 through December 31, 2012) and the Verified Period (January 1, 2008 through June 30, 2015).
† EPA's Integrated Report Category:
1 - Attains all designated uses.
2 - Attains some designated uses and insufficient or no information or data are present to determine if remaining uses are attained.
3a - No data and information are present to determine if any designated use is attained.
3b - Some data and information are present but not enough to determine if any designated use is attained.
3c - Enough data and information are present to determine that one or more designated uses may not be attained according to the Planning List methodology.
4a - Impaired for one or more designated uses but does not require TMDL development because a TMDL has already been completed.
4b - Impaired for one or more designated uses but does not require TMDL development because the water will attain water quality standards due to existing or proposed measures.
4c - Impaired for one or more criteria or designated uses but does not require TMDL development because impairment is not caused by a pollutant.
4d - Waterbody indicates nonattainment of water quality standards, but the Department does not have enough information to determine a causative pollutant; or current data show a potentially adverse trend in nutrients or nutrient response variables; or
there are exceedances of stream nutrient thresholds, but the Department does not have enough information to fully assess nonattainment of the stream nutrient standard.
4e - Waterbody indicates nonattainment of water quality standards and pollution control mechanisms or restoration activities are in progress or planned to address nonattainment of water quality standards, but the Department does not have enough information
to fully evaluate whether proposed pollution mechanisms will result in attainment of water quality standards.
5 - Water quality standards are not attained and a TMDL is required.
4 Where data are presented as x/y, x represents the number of exceedances and y represents the total number of samples;
except for “Fecal Coliform (3)”, where x represents the number of stations where the median value was exceeded, and y represents the total number of stations that have sufficient data to calculate the median value in the WBID.
Abbreviations: WBID - Waterbody Identification; NA - Not Applicable, does not apply, or was not assessed in the previous cycle (i.e. it's a new WBID, waterbody type change, etc.);
ENR - Estuary Nutrient Region; AAM - Annual Arithmetic Mean; AGM - Annual Geometric Mean; LTA - Long Term Average; LTAAM - Long Term Annual Arithmetic Mean. Q1 - Quarter 1; Q2 - Quarter 2; Q3 - Quarter 3; Q4 - Quarter 4.
The Group 3 Caloosahatchee Draft Natural Background List is based on IWR Run 50 and the Impaired Waters Rule (IWR), Chapter 62-303, Florida Administrative Code, with the effective date of August 1, 2013.