## NB Draft
Planning Unit | WBID | Waterbody Name | Waterbody Type | Waterbody Class1 | 1998 303(d) Parameter of Concern | Parameters Assessed Using the Impaired Surface Waters Rule (IWR) | Criterion Concentration or Threshold Not Met | † Previous Cycle Summary Assessment Category 2 | † Cycle 3 Assessment Category 3 | † Integrated Report Category Summary Assessment | Summary Assessment Status | Planning Period Assessment Data 4 | Verified Period Assessment Data 4 | Comments
Upper Peace River | 1488A | Lake Smart | Lake | 3F |  | pH | ≥ 6, ≤ 8.5 SU | 3c | 3c | 3c | Planning List | 23/64 | 12/30 | This waterbody is potentially impaired for this parameter based on the number of exceedances for the sample size, however, natural background cannot be determined and this parameter will remain on the Planning List in category 3c for further investigation.
Upper Peace River | 1488B | Lake Rochelle | Lake | 3F |  | pH | ≥ 6, ≤ 8.5 SU | 2 | 3c | 3c | Planning List | 11/41 | 9/28 | This waterbody is potentially impaired for this parameter based on the number of exceedances for the sample size, however, natural background cannot be determined and this parameter is being added to the Planning List in category 3c for further investigation.
Upper Peace River | 1488G | Lake Silver | Lake | 3F |  | pH | ≥ 6, ≤ 8.5 SU | 3b | 3c | 3c | Planning List | 7/32 | 8/27 | This waterbody is potentially impaired for this parameter based on the number of exceedances for the sample size, however, natural background cannot be determined and this parameter is being added to the Planning List in category 3c for further investigation.
Upper Peace River | 1497A | Crystal Lake | Lake | 3F |  | pH | ≥ 6, ≤ 8.5 SU | 3c | 3c | 3c | Planning List | 29/46 | 9/28 | This waterbody is potentially impaired for this parameter based on the number of exceedances for the sample size, however, natural background cannot be determined and this parameter will remain on the Planning List in category 3c for further investigation.
Upper Peace River | 1497B | Lake Parker | Lake | 3F |  | pH | ≥ 6, ≤ 8.5 SU | 3c | 3c | 3c | Planning List | 44/85 | 16/31 | This waterbody is potentially impaired for this parameter based on the number of exceedances for the sample size, however, natural background cannot be determined and this parameter will remain on the Planning List in category 3c for further investigation.
Upper Peace River | 1497C | Lake Tenoroc | Lake | 3F |  | Alkalinity | Shall not be depressed < 20 mg/L CaCO3 | 3c | 3c | 3c | Planning List | 18/18 | 18/18 | This waterbody is potentially impaired for this parameter based on the number of exceedances for the sample size, however, natural background cannot be determined and this parameter will remain on the Planning List in category 3c for further investigation.
Upper Peace River | 1497C | Lake Tenoroc | Lake | 3F |  | pH | ≥ 6, ≤ 8.5 SU | 3c | 3c | 3c | Planning List | 11/24 | 11/24 | This waterbody is potentially impaired for this parameter based on the number of exceedances for the sample size, however, natural background cannot be determined and this parameter will remain on the Planning List in category 3c for further investigation.
Upper Peace River | 1497C | Lake Tenoroc | Lake | 3F |  | Turbidity | ≤ 29 NTU + background | 3c | 3c | 3c | Planning List | 9/17 | 9/17 | This waterbody is potentially impaired for this parameter based on the number of exceedances for the sample size, however, natural background cannot be determined and this parameter will remain on the Planning List in category 3c for further investigation.
Upper Peace River | 1497D | Lake Gibson | Lake | 3F |  | Alkalinity | Shall not be depressed < 20 mg/L CaCO3 | 3b | 3c | 3c | Planning List | 9/51 | 5/21 | This waterbody is potentially impaired for this parameter based on the number of exceedances for the sample size, however, natural background cannot be determined and this parameter is being added to the Planning List in category 3c for further investigation.
Upper Peace River | 1497D1 | Lake Crago | Lake | 3F |  | pH | ≥ 6, ≤ 8.5 SU | 3a | 3c | 3c | Planning List | 21/36 | 1/2 | This waterbody has insufficient data available to assess for this parameter during the verified period, but planning period data indicates this parameter is potentially impaired. It is being added to the Planning List in category 3c for further investigation.
Upper Peace River | 1497F | Lake Holloway | Lake | 3F |  | pH | ≥ 6, ≤ 8.5 SU | NA | 3c | 3c | Planning List | 8/30 | 0/1 | This waterbody has insufficient data available to assess for this parameter during the verified period, but planning period data indicates this parameter is potentially impaired. It is being added to the Planning List in category 3c for further investigation.
Upper Peace River | 1497G | Lake Mirror | Lake | 3F |  | pH | ≥ 6, ≤ 8.5 SU | NA | 3c | 3c | Planning List | 9/35 | No Data | This waterbody has no data available to assess for this parameter during the verified period, but planning period data indicates this waterbody is potentially impaired. It is being added to the Planning List in category 3c for further investigation.
Upper Peace River | 1497H | Lake Morton | Lake | 3F |  | pH | ≥ 6, ≤ 8.5 SU | NA | 3c | 3c | Planning List | 23/36 | No Data | This waterbody has no data available to assess for this parameter during the verified period, but planning period data indicates this waterbody is potentially impaired. It is being added to the Planning List in category 3c for further investigation.
Upper Peace River | 1497J | Saddle Creek Lakes | Lake | 3F |  | pH | ≥ 6, ≤ 8.5 SU | NA | 3c | 3c | Planning List | 19/54 | 15/54 | This waterbody is potentially impaired for this parameter based on the number of exceedances for the sample size, however, natural background cannot be determined and this parameter is being added to the Planning List in category 3c for further investigation.
Upper Peace River | 15001 | Little Lake Hamilton | Lake | 3F |  | pH | ≥ 6, ≤ 8.5 SU | 2 | 3c | 3c | Planning List | 2/25 | 3/14 | This waterbody has sufficient data to meet the Planning List requirements for this parameter in the verified period and is being added to the Planning List in category 3c for further investigation.
Upper Peace River | 15003 | Lake Confusion | Lake | 3F |  | Alkalinity | Shall not be depressed < 20 mg/L CaCO3 | 3b | 3c | 3c | Planning List | 5/10 | 5/15 | This waterbody is potentially impaired for this parameter based on the number of exceedances for the sample size, however, natural background cannot be determined and this parameter is being added to the Planning List in category 3c for further investigation.
Upper Peace River | 1501C | Lake Arietta | Lake | 3F |  | Alkalinity | Shall not be depressed < 20 mg/L CaCO3 | 3b | 3c | 3c | Planning List | 5/5 | 3/3 | This waterbody has insufficient data available to assess for this parameter during the verified period, but planning period data indicates this parameter is potentially impaired. It is being added to the Planning List in category 3c for further investigation.
Upper Peace River | 1501V | Spirit Lake | Lake | 3F |  | Alkalinity | Shall not be depressed < 20 mg/L CaCO3 | 3b | 3c | 3c | Planning List | 4/4 | 3/3 | This waterbody has insufficient data available to assess for this parameter during the verified period, but planning period data indicates this parameter is potentially impaired. It is being added to the Planning List in category 3c for further investigation.
Upper Peace River | 1501W | Sears Lake | Lake | 3F |  | Alkalinity | Shall not be depressed < 20 mg/L CaCO3 | NA | 3c | 3c | Planning List | 10/10 | 14/14 | This waterbody is potentially impaired for this parameter based on the number of exceedances for the sample size, however, natural background cannot be determined and this parameter is being added to the Planning List in category 3c for further investigation.
Upper Peace River | 15041 | Lake Hamilton | Lake | 3F |  | pH | ≥ 6, ≤ 8.5 SU | 2 | 3c | 3c | Planning List | 1/35 | 6/32 | This waterbody is potentially impaired for this parameter based on the number of exceedances for the sample size, however, natural background cannot be determined and this parameter is being added to the Planning List in category 3c for further investigation.
Upper Peace River | 15101 | Lake Eva | Lake | 3F |  | pH | ≥ 6, ≤ 8.5 SU | 3c | 3c | 3c | Planning List | 16/65 | 10/47 | This waterbody is potentially impaired for this parameter based on the number of exceedances for the sample size, however, natural background cannot be determined and this parameter will remain on the Planning List in category 3c for further investigation.
Upper Peace River | 1521D | Lake Shipp | Lake | 3F |  | pH | ≥ 6, ≤ 8.5 SU | 3c | 3c | 3c | Planning List | 15/43 | 11/29 | This waterbody is potentially impaired for this parameter based on the number of exceedances for the sample size, however, natural background cannot be determined and this parameter will remain on the Planning List in category 3c for further investigation.
Upper Peace River | 1521I | Lake Hartridge | Lake | 3F |  | pH | ≥ 6, ≤ 8.5 SU | 2 | 3c | 3c | Planning List | 9/39 | 11/28 | This waterbody is potentially impaired for this parameter based on the number of exceedances for the sample size, however, natural background cannot be determined and this parameter is being added to the Planning List in category 3c for further investigation.
Upper Peace River | 1521J | Lake Idylwild | Lake | 3F |  | pH | ≥ 6, ≤ 8.5 SU | 2 | 3c | 3c | Planning List | 9/43 | 10/27 | This waterbody is potentially impaired for this parameter based on the number of exceedances for the sample size, however, natural background cannot be determined and this parameter is being added to the Planning List in category 3c for further investigation.
Upper Peace River | 1521K | Lake Jessie | Lake | 3F |  | pH | ≥ 6, ≤ 8.5 SU | 2 | 3c | 3c | Planning List | 7/37 | 7/27 | This waterbody is potentially impaired for this parameter based on the number of exceedances for the sample size, however, natural background cannot be determined and this parameter is being added to the Planning List in category 3c for further investigation.
Upper Peace River | 1521L | Lake Marianna | Lake | 3F |  | pH | ≥ 6, ≤ 8.5 SU | 3c | 3c | 3c | Planning List | 9/42 | 6/28 | This waterbody is potentially impaired for this parameter based on the number of exceedances for the sample size, however, natural background cannot be determined and this parameter will remain on the Planning List in category 3c for further investigation.
Upper Peace River | 1521O | Lake Roy | Lake | 3F |  | pH | ≥ 6, ≤ 8.5 SU | 3c | 3c | 3c | Planning List | 8/39 | 6/27 | This waterbody is potentially impaired for this parameter based on the number of exceedances for the sample size, however, natural background cannot be determined and this parameter will remain on the Planning List in category 3c for further investigation.
Upper Peace River | 1521Q | Lake Blue | Lake | 3F |  | pH | ≥ 6, ≤ 8.5 SU | 2 | 3c | 3c | Planning List | 8/38 | 7/25 | This waterbody is potentially impaired for this parameter based on the number of exceedances for the sample size, however, natural background cannot be determined and this parameter is being added to the Planning List in category 3c for further investigation.
Upper Peace River | 1539C | Lake Annie | Lake | 3F |  | Alkalinity | Shall not be depressed < 20 mg/L CaCO3 | 3b | 3c | 3c | Planning List | 4/12 | 4/19 | This waterbody has sufficient data to meet the Planning List requirements for this parameter in the verified period and is being added to the Planning List in category 3c for further investigation.
Upper Peace River | 1539F | Lake Lee | Lake | 3F |  | Alkalinity | Shall not be depressed < 20 mg/L CaCO3 | 3a | 3c | 3c | Planning List | 3/6 | 3/5 | This waterbody has sufficient data to meet the Planning List requirements for this parameter in the verified period and is being added to the Planning List in category 3c for further investigation.
Upper Peace River | 1539R | Lake Daisy | Lake | 3F |  | Alkalinity | Shall not be depressed < 20 mg/L CaCO3 | 3c | 3c | 3c | Planning List | 18/18 | 21/21 | This waterbody is potentially impaired for this parameter based on the number of exceedances for the sample size, however, natural background cannot be determined and this parameter will remain on the Planning List in category 3c for further investigation.
Upper Peace River | 1539X | Lake Mariam | Lake | 3F |  | Alkalinity | Shall not be depressed < 20 mg/L CaCO3 | 3b | 3c | 3c | Planning List | 12/12 | 19/19 | This waterbody is potentially impaired for this parameter based on the number of exceedances for the sample size, however, natural background cannot be determined and this parameter is being added to the Planning List in category 3c for further investigation.
Upper Peace River | 1549A | Banana Lake Canal | Stream | 3F |  | pH | ≥ 6, ≤ 8.5 SU | 3c | 3c | 3c | Planning List | 49/87 | 16/31 | This waterbody is potentially impaired for this parameter based on the number of exceedances for the sample size, however, natural background cannot be determined and this parameter will remain on the Planning List in category 3c for further investigation.
Upper Peace River | 1549B | Banana Lake | Lake | 3F |  | pH | ≥ 6, ≤ 8.5 SU | 3c | 3c | 3c | Planning List | 84/93 | 53/56 | This waterbody is potentially impaired for this parameter based on the number of exceedances for the sample size, however, natural background cannot be determined and this parameter will remain on the Planning List in category 3c for further investigation.
Upper Peace River | 1549B1 | Lake Stahl | Lake | 3F |  | pH | ≥ 6, ≤ 8.5 SU | 3c | 3c | 3c | Planning List | 11/46 | 8/37 | This waterbody is potentially impaired for this parameter based on the number of exceedances for the sample size, however, natural background cannot be determined and this parameter will remain on the Planning List in category 3c for further investigation.
Upper Peace River | 1549B2 | Little Banana Lake | Lake | 3F |  | pH | ≥ 6, ≤ 8.5 SU | NA | 3c | 3c | Planning List | 14/24 | 10/22 | This waterbody is potentially impaired for this parameter based on the number of exceedances for the sample size, however, natural background cannot be determined and this parameter is being added to the Planning List in category 3c for further investigation.
Upper Peace River | 1549C | Lake Bentley | Lake | 3F |  | pH | ≥ 6, ≤ 8.5 SU | 3b | 3c | 3c | Planning List | 30/39 | 2/2 | This waterbody has insufficient data available to assess for this parameter during the verified period, but planning period data indicates this parameter is potentially impaired. It is being added to the Planning List in category 3c for further investigation.
Upper Peace River | 1549E | Lake John | Lake | 3F |  | pH | ≥ 6, ≤ 8.5 SU | NA | 3c | 3c | Planning List | 38/69 | 16/27 | This waterbody is potentially impaired for this parameter based on the number of exceedances for the sample size, however, natural background cannot be determined and this parameter is being added to the Planning List in category 3c for further investigation.
Upper Peace River | 1549F | Lake Somerset | Lake | 3F |  | pH | ≥ 6, ≤ 8.5 SU | NA | 3c | 3c | Planning List | 44/69 | 18/27 | This waterbody is potentially impaired for this parameter based on the number of exceedances for the sample size, however, natural background cannot be determined and this parameter is being added to the Planning List in category 3c for further investigation.
Upper Peace River | 1549X | Hollingsworth Lake | Lake | 3F |  | pH | ≥ 6, ≤ 8.5 SU | 3c | 3c | 3c | Planning List | 234/453 | 18/28 | This waterbody is potentially impaired for this parameter based on the number of exceedances for the sample size, however, natural background cannot be determined and this parameter will remain on the Planning List in category 3c for further investigation.
Upper Peace River | 1580 | Wahneta Farms Drainage Canal | Stream | 3F |  | Alkalinity | Shall not be depressed < 20 mg/L CaCO3 | 3b | 3c | 3c | Planning List | 0/13 | 3/10 | This waterbody has sufficient data to meet the Planning List requirements for this parameter in the verified period and is being added to the Planning List in category 3c for further investigation.
Upper Peace River | 1588A | Lake McLeod | Lake | 3F |  | Alkalinity | Shall not be depressed < 20 mg/L CaCO3 | 3b | 3c | 3c | Planning List | 14/14 | 23/23 | This waterbody is potentially impaired for this parameter based on the number of exceedances for the sample size, however, natural background cannot be determined and this parameter is being added to the Planning List in category 3c for further investigation.
Upper Peace River | 1590B | Lake Ashton (Lake Myrtle) | Lake | 3F |  | Alkalinity | Shall not be depressed < 20 mg/L CaCO3 | 3a | 3c | 3c | Planning List | 4/4 | 3/3 | This waterbody has insufficient data available to assess for this parameter during the verified period, but planning period data indicates this parameter is potentially impaired. It is being added to the Planning List in category 3c for further investigation.
Upper Peace River | 1613 | Peace Creek Tributary Canal | Stream | 3F |  | Alkalinity | Shall not be depressed < 20 mg/L CaCO3 | 3c | 3c | 3c | Planning List | 9/18 | No Data | This waterbody has no data available to assess for this parameter during the verified period, but planning period data indicates this waterbody is potentially impaired. It will remain on the Planning List in category 3c for further investigation.
Upper Peace River | 1613B | Lake Gordon | Lake | 3F |  | Alkalinity | Shall not be depressed < 20 mg/L CaCO3 | 3c | 3c | 3c | Planning List | 14/14 | 10/10 | This waterbody is potentially impaired for this parameter based on the number of exceedances for the sample size, however, natural background cannot be determined and this parameter will remain on the Planning List in category 3c for further investigation.
Upper Peace River | 1613B | Lake Gordon | Lake | 3F |  | pH | ≥ 6, ≤ 8.5 SU | 3c | 3c | 3c | Planning List | 10/14 | 6/10 | This waterbody is potentially impaired for this parameter based on the number of exceedances for the sample size, however, natural background cannot be determined and this parameter will remain on the Planning List in category 3c for further investigation.
Upper Peace River | 1613C | Lake Gordon (Sw) | Lake | 3F |  | Alkalinity | Shall not be depressed < 20 mg/L CaCO3 | 3b | 3c | 3c | Planning List | 3/3 | 2/2 | This waterbody has insufficient data available to assess for this parameter during the verified period, but planning period data indicates this parameter is potentially impaired. It is being added to the Planning List in category 3c for further investigation.
Upper Peace River | 1617A | Lake Effie | Lake | 3F |  | Turbidity | ≤ 29 NTU + background | 3b | 3c | 3c | Planning List | 7/19 | 6/10 | This waterbody is potentially impaired for this parameter based on the number of exceedances for the sample size, however, natural background cannot be determined and this parameter is being added to the Planning List in category 3c for further investigation.
Upper Peace River | 1622 | Lake Garfield | Lake | 3F |  | Alkalinity | Shall not be depressed < 20 mg/L CaCO3 | 3b | 3c | 3c | Planning List | 13/13 | 19/19 | This waterbody is potentially impaired for this parameter based on the number of exceedances for the sample size, however, natural background cannot be determined and this parameter is being added to the Planning List in category 3c for further investigation.
Lower Peace River | 1623A | Peace River above Thornton Branch | Stream | 3F |  | Specific Conductance | Shall not be increased more than 50% above background or to 1275 μmhos/cm, whichever is greater. | NA | 3c | 3c | Planning List | 96/534 | 19/73 | This waterbody is potentially impaired for this parameter based on the number of exceedances for the sample size, however, natural background cannot be determined and this parameter is being added to the Planning List in category 3c for further investigation.
Upper Peace River | 1623H | Peace River above Payne Creek | Stream | 3F |  | Specific Conductance | Shall not be increased more than 50% above background or to 1275 μmhos/cm, whichever is greater. | 3c | 3c | 3c | Planning List | 9/46 | 9/45 | This waterbody is potentially impaired for this parameter based on the number of exceedances for the sample size, however, natural background cannot be determined and this parameter will remain on the Planning List in category 3c for further investigation.
Upper Peace River | 1623K | Saddle Creek below Lake Hancock | Stream | 3F | Total Suspended Solids | Turbidity | ≤ 29 NTU + background | 3c | 3c | 3c | Planning List | 63/132 | 26/48 | This waterbody is potentially impaired for this parameter based on the number of exceedances for the sample size, however, natural background cannot be determined and this parameter will remain on the Planning List in category 3c for further investigation.
Upper Peace River | 1623K | Saddle Creek below Lake Hancock | Stream | 3F | Turbidity | Turbidity | ≤ 29 NTU + background | 3c | 3c | 3c | Planning List | 63/132 | 26/48 | This waterbody is potentially impaired for this parameter based on the number of exceedances for the sample size, however, natural background cannot be determined and this parameter will remain on the Planning List in category 3c for further investigation.
Upper Peace River | 1623L | Lake Hancock | Lake | 3F |  | pH | ≥ 6, ≤ 8.5 SU | 3c | 3c | 3c | Planning List | 191/237 | 14/31 | This waterbody is potentially impaired for this parameter based on the number of exceedances for the sample size, however, natural background cannot be determined and this parameter will remain on the Planning List in category 3c for further investigation.
Upper Peace River | 1623L | Lake Hancock | Lake | 3F |  | Turbidity | ≤ 29 NTU + background | 3c | 3c | 3c | Planning List | 122/237 | 25/31 | This waterbody is potentially impaired for this parameter based on the number of exceedances for the sample size, however, natural background cannot be determined and this parameter will remain on the Planning List in category 3c for further investigation.
Upper Peace River | 1623M | Eagle Lake | Lake | 3F |  | Alkalinity | Shall not be depressed < 20 mg/L CaCO3 | 3c | 3c | 3c | Planning List | 27/27 | 40/40 | This waterbody is potentially impaired for this parameter based on the number of exceedances for the sample size, however, natural background cannot be determined and this parameter will remain on the Planning List in category 3c for further investigation.
Upper Peace River | 1623Z | Fort Meade Lakes | Lake | 3F |  | pH | ≥ 6, ≤ 8.5 SU | NA | 3c | 3c | Planning List | 33/64 | 23/48 | This waterbody is potentially impaired for this parameter based on the number of exceedances for the sample size, however, natural background cannot be determined and this parameter is being added to the Planning List in category 3c for further investigation.
Upper Peace River | 1626 | West Wales Drainage Canal | Stream | 3F |  | Alkalinity | Shall not be depressed < 20 mg/L CaCO3 | 3c | 3c | 3c | Planning List | 8/20 | 10/25 | This waterbody is potentially impaired for this parameter based on the number of exceedances for the sample size, however, natural background cannot be determined and this parameter will remain on the Planning List in category 3c for further investigation.
Upper Peace River | 1626 | West Wales Drainage Canal | Stream | 3F |  | pH | ≥ 6, ≤ 8.5 SU | 3c | 3c | 3c | Planning List | 12/28 | 13/26 | This waterbody is potentially impaired for this parameter based on the number of exceedances for the sample size, however, natural background cannot be determined and this parameter will remain on the Planning List in category 3c for further investigation.
Upper Peace River | 1647 | Surveyors Lake | Lake | 3F |  | Alkalinity | Shall not be depressed < 20 mg/L CaCO3 | 3b | 3c | 3c | Planning List | 15/15 | 20/20 | This waterbody is potentially impaired for this parameter based on the number of exceedances for the sample size, however, natural background cannot be determined and this parameter is being added to the Planning List in category 3c for further investigation.
Upper Peace River | 1677A | Bowlegs Creek | Stream | 3F |  | Alkalinity | Shall not be depressed < 20 mg/L CaCO3 | 3c | 3c | 3c | Planning List | 105/111 | 50/53 | This waterbody is potentially impaired for this parameter based on the number of exceedances for the sample size, however, natural background cannot be determined and this parameter will remain on the Planning List in category 3c for further investigation.
Upper Peace River | 1677A | Bowlegs Creek | Stream | 3F |  | pH | ≥ 6, ≤ 8.5 SU | 3c | 3c | 3c | Planning List | 53/139 | 18/68 | This waterbody is potentially impaired for this parameter based on the number of exceedances for the sample size, however, natural background cannot be determined and this parameter will remain on the Planning List in category 3c for further investigation.
Upper Peace River | 1751 | Whidden Creek | Stream | 3F |  | Specific Conductance | Shall not be increased more than 50% above background or to 1275 μmhos/cm, whichever is greater. | 2 | 3c | 3c | Planning List | 47/116 | 36/52 | This waterbody is potentially impaired for this parameter based on the number of exceedances for the sample size, however, natural background cannot be determined and this parameter is being added to the Planning List in category 3c for further investigation.
Middle Peace River | 1776A | Chilton Lake | Lake | 3F |  | Alkalinity | Shall not be depressed < 20 mg/L CaCO3 | 3b | 3c | 3c | Planning List | 4/4 | 2/2 | This waterbody has insufficient data available to assess for this parameter during the verified period, but planning period data indicates this parameter is potentially impaired. It is being added to the Planning List in category 3c for further investigation.
Middle Peace River | 1857 | Little Charlie Bowlegs | Stream | 3F |  | pH | ≥ 6, ≤ 8.5 SU | 3c | 3c | 3c | Planning List | 7/9 | 1/1 | This waterbody has insufficient data available to assess for this parameter during the verified period, but planning period data indicates this parameter is potentially impaired. It will remain on the Planning List in category 3c for further investigation.
Middle Peace River | 1857A | Lake Schumacher | Lake | 3F |  | Alkalinity | Shall not be depressed < 20 mg/L CaCO3 | 3b | 3c | 3c | Planning List | 4/4 | 3/3 | This waterbody has insufficient data available to assess for this parameter during the verified period, but planning period data indicates this parameter is potentially impaired. It is being added to the Planning List in category 3c for further investigation.
Middle Peace River | 1857B | Lake Blue | Lake | 3F |  | Alkalinity | Shall not be depressed < 20 mg/L CaCO3 | 3c | 3c | 3c | Planning List | 23/23 | 17/17 | This waterbody is potentially impaired for this parameter based on the number of exceedances for the sample size, however, natural background cannot be determined and this parameter will remain on the Planning List in category 3c for further investigation.
Middle Peace River | 1857B | Lake Blue | Lake | 3F |  | pH | ≥ 6, ≤ 8.5 SU | 3c | 3c | 3c | Planning List | 27/27 | 20/20 | This waterbody is potentially impaired for this parameter based on the number of exceedances for the sample size, however, natural background cannot be determined and this parameter will remain on the Planning List in category 3c for further investigation.
Upper Myakka River | 1894 | Young Creek | Stream | 3F |  | Alkalinity | Shall not be depressed < 20 mg/L CaCO3 | 3c | 3c | 3c | Planning List | 12/12 | 12/12 | This waterbody is potentially impaired for this parameter based on the number of exceedances for the sample size, however, natural background cannot be determined and this parameter will remain on the Planning List in category 3c for further investigation.
Upper Myakka River | 1894 | Young Creek | Stream | 3F |  | pH | ≥ 6, ≤ 8.5 SU | 3c | 3c | 3c | Planning List | 13/19 | 11/14 | This waterbody is potentially impaired for this parameter based on the number of exceedances for the sample size, however, natural background cannot be determined and this parameter will remain on the Planning List in category 3c for further investigation.
Upper Myakka River | 1917 | Long Creek | Stream | 3F |  | Alkalinity | Shall not be depressed < 20 mg/L CaCO3 | 3c | 3c | 3c | Planning List | 17/34 | 12/26 | This waterbody is potentially impaired for this parameter based on the number of exceedances for the sample size, however, natural background cannot be determined and this parameter will remain on the Planning List in category 3c for further investigation.
Upper Myakka River | 1933 | Owen Creek | Stream | 3F | Turbidity | Turbidity | ≤ 29 NTU + background | 2 | 3c | 3c | Planning List | 8/50 | 5/22 | This waterbody is potentially impaired for this parameter based on the number of exceedances for the sample size, however, natural background cannot be determined and this parameter is being added to the Planning List in category 3c for further investigation.
Upper Myakka River | 1933 | Owen Creek | Stream | 3F |  | Specific Conductance | Shall not be increased more than 50% above background or to 1275 μmhos/cm, whichever is greater. | 2 | 3c | 3c | Planning List | 13/60 | 9/29 | This waterbody is potentially impaired for this parameter based on the number of exceedances for the sample size, however, natural background cannot be determined and this parameter is being added to the Planning List in category 3c for further investigation.
Sarasota Bay | 1936A | Walker Creek | Stream | 3F |  | Specific Conductance | Shall not be increased more than 50% above background or to 1275 μmhos/cm, whichever is greater. | 2 | 3c | 3c | Planning List | 3/12 | 6/26 | This waterbody is potentially impaired for this parameter based on the number of exceedances for the sample size, however, natural background cannot be determined and this parameter is being added to the Planning List in category 3c for further investigation.
Middle Peace River | 1939 | Brandy Branch | Stream | 3F |  | Specific Conductance | Shall not be increased more than 50% above background or to 1275 μmhos/cm, whichever is greater. | 3b | 3c | 3c | Planning List | 0/11 | 5/17 | This waterbody is potentially impaired for this parameter based on the number of exceedances for the sample size, however, natural background cannot be determined and this parameter is being added to the Planning List in category 3c for further investigation.
Lower Myakka River | 1955 | Wildcat Slough | Stream | 3F |  | Specific Conductance | Shall not be increased more than 50% above background or to 1275 μmhos/cm, whichever is greater. | 2 | 3c | 3c | Planning List | 0/39 | 9/20 | This waterbody is potentially impaired for this parameter based on the number of exceedances for the sample size, however, natural background cannot be determined and this parameter is being added to the Planning List in category 3c for further investigation.
Lower Myakka River | 1958 | Mud Lake Slough | Stream | 3F |  | Specific Conductance | Shall not be increased more than 50% above background or to 1275 μmhos/cm, whichever is greater. | 2 | 3c | 3c | Planning List | 8/51 | 8/32 | This waterbody is potentially impaired for this parameter based on the number of exceedances for the sample size, however, natural background cannot be determined and this parameter is being added to the Planning List in category 3c for further investigation.
Sarasota Bay | 1971 | Clark Lake | Lake | 3F |  | pH | ≥ 6, ≤ 8.5 SU | 3c | 3c | 3c | Planning List | 14/26 | 9/13 | This waterbody is potentially impaired for this parameter based on the number of exceedances for the sample size, however, natural background cannot be determined and this parameter will remain on the Planning List in category 3c for further investigation.
Middle Peace River | 1997 | Hawthorne Creek | Stream | 3F |  | Specific Conductance | Shall not be increased more than 50% above background or to 1275 μmhos/cm, whichever is greater. | 3c | 3c | 3c | Planning List | 41/143 | 30/71 | This waterbody is potentially impaired for this parameter based on the number of exceedances for the sample size, however, natural background cannot be determined and this parameter will remain on the Planning List in category 3c for further investigation.
Middle Peace River | 2001 | Hog Bay | Stream | 3F |  | Specific Conductance | Shall not be increased more than 50% above background or to 1275 μmhos/cm, whichever is greater. | 3c | 3c | 3c | Planning List | 36/69 | 3/14 | This waterbody has sufficient data to meet the Planning List requirements for this parameter in the verified period and will remain on the Planning List in category 3c for further investigation.
Sarasota Bay | 2009 | Curry Creek | Stream | 3F |  | Specific Conductance | Shall not be increased more than 50% above background or to 1275 μmhos/cm, whichever is greater. | 3c | 3c | 3c | Planning List | 10/28 | 10/15 | This waterbody is potentially impaired for this parameter based on the number of exceedances for the sample size, however, natural background cannot be determined and this parameter will remain on the Planning List in category 3c for further investigation.
Lower Myakka River | 2026A | Warm Mineral Spring | Spring | 3F |  | Specific Conductance | Shall not be increased more than 50% above background or to 1275 μmhos/cm, whichever is greater. | 3c | 3c | 3c | Planning List | 16/16 | 12/12 | This waterbody is potentially impaired for this parameter based on the number of exceedances for the sample size, however, natural background cannot be determined and this parameter will remain on the Planning List in category 3c for further investigation.
Lower Peace River | 2028 | Unnamed Ditches | Stream | 3F |  | Alkalinity | Shall not be depressed < 20 mg/L CaCO3 | 2 | 3c | 3c | Planning List | 4/17 | No Data | This waterbody has no data available to assess for this parameter during the verified period, but planning period data indicates this waterbody is potentially impaired. It is being added to the Planning List in category 3c for further investigation.
Lower Peace River | 2028 | Unnamed Ditches | Stream | 3F |  | Turbidity | ≤ 29 NTU + background | 3c | 3c | 3c | Planning List | 10/17 | No Data | This waterbody has no data available to assess for this parameter during the verified period, but planning period data indicates this waterbody is potentially impaired. It will remain on the Planning List in category 3c for further investigation.
Lower Peace River | 2035 | Lee Branch | Stream | 3F |  | Specific Conductance | Shall not be increased more than 50% above background or to 1275 μmhos/cm, whichever is greater. | 3c | 3c | 3c | Planning List | 6/16 | No Data | This waterbody has no data available to assess for this parameter during the verified period, but planning period data indicates this waterbody is potentially impaired. It will remain on the Planning List in category 3c for further investigation.
Lower Peace River | 2054 | Myrtle Slough | Stream | 3F |  | Specific Conductance | Shall not be increased more than 50% above background or to 1275 μmhos/cm, whichever is greater. | NA | 3c | 3c | Planning List | 16/46 | 5/9 | This waterbody is potentially impaired for this parameter based on the number of exceedances for the sample size, however, natural background cannot be determined and this parameter is being added to the Planning List in category 3c for further investigation.
1 Florida's waterbody classifications are defined as:
1 - Potable water supplies
2 - Shellfish propagation or harvesting
3F - Recreation, propagation, and maintenance of a healthy, well-balanced population of fish and wildlife in fresh water
3M - Recreation, propagation, and maintenance of a healthy, well-balanced population of fish and wildlife in marine water
4 - Agricultural water supplies
5 - Navigation, utility, and industrial use
2 The Cycle 1 assessment was done in 2005 and included data from that Verified Period (January 1, 1997 through June 30, 2004).
The Cycle 2 assessment was done in 2010 and includes data from the Verified Period (January 1, 2002 through June 30, 2009).
3 The Cycle 3 assessment is the current assessment and includes data from the Planning Period (January 1, 2003 through December 31, 2012) and the Verified Period (January 1, 2008 through June 30, 2015).
† EPA's Integrated Report Category:
1 - Attains all designated uses.
2 - Attains some designated uses and insufficient or no information or data are present to determine if remaining uses are attained.
3a - No data and information are present to determine if any designated use is attained.
3b - Some data and information are present but not enough to determine if any designated use is attained.
3c - Enough data and information are present to determine that one or more designated uses may not be attained according to the Planning List methodology.
4a - Impaired for one or more designated uses but does not require TMDL development because a TMDL has already been completed.
4b - Impaired for one or more designated uses but does not require TMDL development because the water will attain water quality standards due to existing or proposed measures.
4c - Impaired for one or more criteria or designated uses but does not require TMDL development because impairment is not caused by a pollutant.
4d - Waterbody indicates nonattainment of water quality standards, but the Department does not have enough information to determine a causative pollutant; or current data show a potentially adverse trend in nutrients or nutrient response variables; or
there are exceedances of stream nutrient thresholds, but the Department does not have enough information to fully assess nonattainment of the stream nutrient standard.
4e - Waterbody indicates nonattainment of water quality standards and pollution control mechanisms or restoration activities are in progress or planned to address nonattainment of water quality standards, but the Department does not have enough information
to fully evaluate whether proposed pollution mechanisms will result in attainment of water quality standards.
5 - Water quality standards are not attained and a TMDL is required.
4 Where data are presented as x/y, x represents the number of exceedances and y represents the total number of samples;
except for “Fecal Coliform (3)”, where x represents the number of stations where the median value was exceeded, and y represents the total number of stations that have sufficient data to calculate the median value in the WBID.
Abbreviations: WBID - Waterbody Identification; NA - Not Applicable, does not apply, or was not assessed in the previous cycle (i.e. it's a new WBID, waterbody type change, etc.);
ENR - Estuary Nutrient Region; AAM - Annual Arithmetic Mean; AGM - Annual Geometric Mean; LTA - Long Term Average; LTAAM - Long Term Annual Arithmetic Mean. Q1 - Quarter 1; Q2 - Quarter 2; Q3 - Quarter 3; Q4 - Quarter 4.
The Group 3 Sarasota Bay - Peace - Myakka Draft Natural Background List is based on IWR Run 50 and the Impaired Waters Rule (IWR), Chapter 62-303, Florida Administrative Code, with the effective date of August 1, 2013.