## Sheet1
WBID | Waterbody Name | Waterbody Type | Waterbody Class 1 | Parameters Assessed Using the Impaired Surface Waters Rule (IWR) | Criterion Concentration or Threshold Not Met | † Previous Cycle Summary Assessment Category 2 | † Cycle 3 Assessment Category 3 | † Integrated Report Category Summary Assessment | Summary Assessment Status | Planning Period Assessment Data 4 | Verified Period Assessment Data 4 | Comments
3235A | Caloosahatchee River (above S-79) | Stream | 1 | Dissolved Oxygen (Percent Saturation) | ≥ 38 % | 4d | 2 | 2 | Not Impaired | 51/522 | 25/438 | This waterbody is not impaired for this parameter based on the number of exceedances for the sample size, and is being removed from the 303(d) List. Dissolved oxygen grab samples used in this analysis were assessed against a time of day adjustment as described in Rule 62-303.420(9), F.A.C.
3235C | Cypress Creek | Stream | 3F | Dissolved Oxygen (Percent Saturation) | ≥ 38 % | 4d | 4c | 4c | Natural Condition | 59/320 | 40/237 | This waterbody is impaired for this parameter based on the number of exceedances for the sample size but is being placed in category 4c because it has been determined that the impairment is due to natural conditions. There are biological data that validate attainment of designated use, meeting 62-303.420(1b), F.A.C.
3235D | Jacks Branch | Stream | 3F | Dissolved Oxygen (Percent Saturation) | ≥ 38 % | 4d | 2 | 2 | Not Impaired | 20/87 | 10/67 | This waterbody is not impaired for this parameter based on the number of exceedances for the sample size, and is being removed from the 303(d) List. Dissolved oxygen grab samples used in this analysis were assessed against a time of day adjustment as described in Rule 62-303.420(9), F.A.C.
3235E | Bee Branch | Stream | 3F | Dissolved Oxygen (Percent Saturation) | ≥ 38 % | 4d | 2 | 2 | Not Impaired | 11/48 | 5/54 | This waterbody is not impaired for this parameter based on the number of exceedances for the sample size, and is being removed from the 303(d) List. Dissolved oxygen grab samples used in this analysis were assessed against a time of day adjustment as described in Rule 62-303.420(9), F.A.C.
3235F | Pollywog Creek | Stream | 3F | Dissolved Oxygen (Percent Saturation) | ≥ 38 % | 4d | 2 | 2 | Not Impaired | 7/29 | 5/49 | This waterbody is not impaired for this parameter based on the number of exceedances for the sample size, and is being removed from the 303(d) List. Dissolved oxygen grab samples used in this analysis were assessed against a time of day adjustment as described in Rule 62-303.420(9), F.A.C.
3235I | Bedman Creek | Stream | 3F | Dissolved Oxygen (Percent Saturation) | ≥ 38 % | 4d | 2 | 2 | Not Impaired | 15/224 | 2/166 | This waterbody is not impaired for this parameter based on the number of exceedances for the sample size, and is being removed from the 303(d) List. Dissolved oxygen grab samples used in this analysis were assessed against a time of day adjustment as described in Rule 62-303.420(9), F.A.C.
3235J | Dog Canal | Stream | 3F | Dissolved Oxygen (Percent Saturation) | ≥ 38 % | 4d | 2 | 2 | Not Impaired | 42/253 | 4/192 | This waterbody is not impaired for this parameter based on the number of exceedances for the sample size, and is being removed from the 303(d) List. Dissolved oxygen grab samples used in this analysis were assessed against a time of day adjustment as described in Rule 62-303.420(9), F.A.C.
3235L | Townsend Canal | Stream | 3F | Biology | Average score of at least two temporally independent SCI scores ≥ 40; or either of the two most recent SCI scores ≥ 35; or if there are only two SCI scores and there is less than or equal to a 20 point difference. | 4d | 3c | 3c | Planning List | SCI 21FLGW 30411 (31AUG2006: 14) 21FLGW 30448 (27SEP2006: 15) | No Data | This waterbody is potentially impaired for this parameter and is being added to the Planning List due to a failing bioassessment. A follow-up SCI is needed to confirm attainment of the designated use. Biology was previously added to the 303(d) List, but is being removed because the listing did not meet data sufficiency requirements of having two temporally independent samples. This parameter is being removed from the 303(d) List.
3235M | Goodno Canal | Stream | 3F | Biology | Average score of at least two temporally independent SCI scores ≥ 40; or either of the two most recent SCI scores ≥ 35; or if there are only two SCI scores and there is less than or equal to a 20 point difference. | 4d | 3c | 3c | Planning List | SCI 21FLGW 30429 (16AUG2006: 24) 21FLGW 30435 (23AUG2006: 30) | No Data | This waterbody is potentially impaired for this parameter and is being added to the Planning List due to a failing bioassessment. A follow-up SCI is needed to confirm attainment of the designated use. Biology was previously added to the 303(d) List, but is being removed because the listing did not meet data sufficiency requirements of having two temporally independent samples. This parameter is being removed from the 303(d) List.
3235M | Goodno Canal | Stream | 3F | Dissolved Oxygen (Percent Saturation) | ≥ 38 % | 4d | 2 | 2 | Not Impaired | 3/32 | 3/64 | This waterbody is not impaired for this parameter based on the number of exceedances for the sample size, and is being removed from the 303(d) List. Dissolved oxygen grab samples used in this analysis were assessed against a time of day adjustment as described in Rule 62-303.420(9), F.A.C.
3235N | Roberts Canal | Stream | 3F | Dissolved Oxygen (Percent Saturation) | ≥ 38 % | 4d | 4c | 4c | Natural Condition | 17/33 | 16/32 | This waterbody is impaired for this parameter based on the number of exceedances for the sample size but is being placed in category 4c because it has been determined that the impairment is due to natural conditions. There are biological data that validate attainment of designated use, meeting 62-303.420(1b), F.A.C.
3235O | Okaloacoochee Branch | Stream | 3F | Dissolved Oxygen (Percent Saturation) | ≥ 38 % | 4d | 2 | 2 | Not Impaired | 2/10 | 0/20 | This waterbody is not impaired for this parameter based on the number of exceedances for the sample size, and is being removed from the 303(d) List. Dissolved oxygen grab samples used in this analysis were assessed against a time of day adjustment as described in Rule 62-303.420(9), F.A.C.
3237B | Long Hammock Creek | Stream | 3F | Biology | Average score of at least two temporally independent SCI scores ≥ 40; or either of the two most recent SCI scores ≥ 35; or if there are only two SCI scores and there is less than or equal to a 20 point difference. | 4d | 3c | 3c | Planning List | SCI 21FLGW 30427 (15AUG2006: 21) 21FLGW 30446 (27SEP2006: 29) 21FLGW 30447 (28SEP2006: 28) | No Data | This waterbody is potentially impaired for this parameter and is being added to the Planning List due to a failing bioassessment. A follow-up SCI is needed to confirm attainment of the designated use. Biology was previously added to the 303(d) List, but is being removed because the listing did not meet data sufficiency requirements of having two temporally independent samples. This parameter is being removed from the 303(d) List.
3240B1 | Chapel Creek / Bayshore Creek | Stream | 3F | Dissolved Oxygen (Percent Saturation) | ≥ 38 % | 4d | 4c | 4c | Natural Condition | 89/317 | 65/204 | This waterbody is impaired for this parameter based on the number of exceedances for the sample size but is being placed in category 4c because it has been determined that the impairment is due to natural conditions. There are biological data that validate attainment of designated use, meeting 62-303.420(1b), F.A.C.
3240F | Daughtrey Creek | Stream | 3F | Dissolved Oxygen (Percent Saturation) | ≥ 38 % | 4d | 4c | 4c | Natural Condition | 154/489 | 122/340 | This waterbody is impaired for this parameter based on the number of exceedances for the sample size but is being placed in category 4c because it has been determined that the impairment is due to natural conditions. There are biological data that validate attainment of designated use, meeting 62-303.420(1b), F.A.C.
3240K | Orange River | Stream | 3F | Dissolved Oxygen (Percent Saturation) | ≥ 38 % | 4d | 2 | 2 | Not Impaired | 178/1256 | 39/1082 | This waterbody is not impaired for this parameter based on the number of exceedances for the sample size, and is being removed from the 303(d) List. Dissolved oxygen grab samples used in this analysis were assessed against a time of day adjustment as described in Rule 62-303.420(9), F.A.C.
3240N | Owl Creek | Stream | 3F | Dissolved Oxygen (Percent Saturation) | ≥ 38 % | 4d | 4c | 4c | Natural Condition | 57/170 | 49/106 | This waterbody is impaired for this parameter based on the number of exceedances for the sample size but is being placed in category 4c because it has been determined that the impairment is due to natural conditions. There are biological data that validate attainment of designated use, meeting 62-303.420(1b), F.A.C. Dissolved oxygen grab samples used in this analysis were assessed against a time of day adjustment as described in Rule 62-303.420(9), F.A.C. This parameter is being removed from the 303(d) List.
3240I | Manuel Branch | Estuary | 3M | Dissolved Oxygen (Percent Saturation) | N/A | 4d | NA | NA | Retired WBID | N/A | N/A | This waterbody has been retired and all associated data has been re-assigned to WBIDs 3240V and 3240W. The Department is requesting that EPA remove this parameter from the 303(d) list.
3235K | Fort Simmons Branch | Stream | 3F | Biology | Average score of at least two temporally independent SCI scores ≥ 40; or either of the two most recent SCI scores ≥ 35; or if there are only two SCI scores and there is less than or equal to a 20 point difference. | 4d | NA | NA | Retired WBID | N/A | N/A | This waterbody has been retired and all associated data has been re-assigned to WBID 3235K1. The Department is requesting that EPA remove this parameter from the 303(d) list.
3235K | Fort Simmons Branch | Stream | 3F | Dissolved Oxygen (Percent Saturation) | N/A | 4d | NA | NA | Retired WBID | N/A | N/A | This waterbody has been retired and all associated data has been re-assigned to WBID 3235K1. The Department is requesting that EPA remove this parameter from the 303(d) list.
3235H | Hickey Creek | Stream | 3F | Dissolved Oxygen | N/A | 4d | NA | NA | Retired WBID | N/A | N/A | This waterbody has been retired and all associated data has been re-assigned to WBID 3235H1. The Department is requesting that EPA remove this parameter from the 303(d) list.
3235B | Caloosahatchee River Between S-79 And S-78 | Stream | 3F | Biology | Average score of at least two temporally independent SCI scores ≥ 40; or either of the two most recent SCI scores ≥ 35; or if there are only two SCI scores and there is less than or equal to a 20 point difference. | 4d | NA | NA | Retired WBID | N/A | N/A | This waterbody has been retired and all associated data has been re-assigned to WBIDs 3235B1 and 3235B2. The Department is requesting that EPA remove this parameter from the 303(d) list.
3235B | Caloosahatchee River Between S-79 And S-78 | Stream | 3F | Dissolved Oxygen (Percent Saturation) | N/A | 4d | NA | NA | Retired WBID | N/A | N/A | This waterbody has been retired and all associated data has been re-assigned to WBIDs 3235B1 and 3235B2. The Department is requesting that EPA remove this parameter from the 303(d) list.
1 Florida's waterbody classifications are defined as:
1 - Potable water supplies
2 - Shellfish propagation or harvesting
3F - Recreation, propagation, and maintenance of a healthy, well-balanced population of fish and wildlife in fresh water
3M - Recreation, propagation, and maintenance of a healthy, well-balanced population of fish and wildlife in marine water
4 - Agricultural water supplies
5 - Navigation, utility, and industrial use
2 The Cycle 1 assessment was completed in 2005 and included data from that Verified Period (January 1, 1997 through June 30, 2004).
The Cycle 2 assessment was completed in 2010 and includes data from the Verified Period (January 1, 2002 through June 30, 2009).
3 The Cycle 3 assessment is the current assessment and includes data from the Planning Period (January 1, 2003 through December 31, 2012) and the Verified Period (January 1, 2008 through June 30, 2015).
† EPA's Integrated Report Category:
1 - Attains all designated uses.
2 - Attains some designated uses and insufficient or no information or data are present to determine if remaining uses are attained.
3a - No data and information are present to determine if any designated use is attained.
3b - Some data and information are present but not enough to determine if any designated use is attained.
3c - Enough data and information are present to determine that one or more designated uses may not be attained according to the Planning List methodology.
4a - Impaired for one or more designated uses but does not require TMDL development because a TMDL has already been completed.
4b - Impaired for one or more designated uses but does not require TMDL development because the water will attain water quality standards due to existing or proposed measures.
4c - Impaired for one or more criteria or designated uses but does not require TMDL development because impairment is not caused by a pollutant.
4d - Waterbody indicates nonattainment of water quality standards, but the Department does not have enough information to determine a causative pollutant; or current data show a potentially adverse trend in nutrients or nutrient response variables; or
there are exceedances of stream nutrient thresholds, but the Department does not have enough information to fully assess nonattainment of the stream nutrient standard.
4e - Waterbody indicates nonattainment of water quality standards and pollution control mechanisms or restoration activities are in progress or planned to address nonattainment of water quality standards, but the Department does not have enough information
to fully evaluate whether proposed pollution mechanisms will result in attainment of water quality standards.
5 - Water quality standards are not attained and a TMDL is required.
4 Where data are presented as x/y, x represents the number of exceedances and y represents the total number of samples;
except for “Fecal Coliform (3)”, where x represents the number of stations where the median value was exceeded, and y represents the total number of stations that have sufficient data to calculate the median value in the WBID.
Abbreviations: WBID - Waterbody Identification; NA - Not Applicable, does not apply, or was not assessed in the previous cycle (i.e. it's a new WBID, waterbody type change, etc.);
ENR - Estuary Nutrient Region; AAM - Annual Arithmetic Mean; AGM - Annual Geometric Mean; LTA - Long Term Average; LTAAM - Long Term Annual Arithmetic Mean. Q1 - Quarter 1; Q2 - Quarter 2; Q3 - Quarter 3; Q4 - Quarter 4.
The Group 3 Caloosahatchee Final Study List/303(d) Removal List is based on IWR Run 52 and the Impaired Waters Rule (IWR), Chapter 62-303, Florida Administrative Code, with the effective date of August 1, 2013.