## Sheet1
On Draft List (D) | On Revised List (R) | Planning Unit | WBID | Waterbody Name | Waterbody Type | Waterbody Class 1 | Parameters Assessed Using the Impaired Surface Waters Rule (IWR) | Criterion Concentration or Threshold Not Met | † Previous Cycle Summary Assessment Category 2 | † Cycle 3 Assessment Category 3 | † Integrated Report Category Summary Assessment | Summary Assessment Status | Verified Period Assessment Data 5 | Comments
| R | West Caloosahatchee | 3235B2 | Caloosahatchee River Between S-79 And S-78 | Stream | 3F | Dissolved Oxygen (Percent Saturation) | ≥ 38 % | NA | 4d | 4d | Study List | 9/35 | This waterbody is impaired for this parameter based on the number of exceedances for the sample size but is being placed in category 4d because a causative pollutant has not been identified. This parameter is being added to the 303(d) list. Dissolved oxygen grab samples used in this analysis were assessed against a time of day adjustment as described in Rule 62-303.420(9), F.A.C.
D | R | West Caloosahatchee | 3235P | Olga Creek | Stream | 3F | Dissolved Oxygen (Percent Saturation) | ≥ 38 % | NA | 4d | 4d | Study List | 36/74 | This waterbody is impaired for this parameter based on the number of exceedances for the sample size but is being placed in category 4d because a causative pollutant has not been identified. This parameter is being added to the 303(d) List. Dissolved oxygen grab samples used in this analysis were assessed against a time of day adjustment as described in Rule 62-303.420(9), F.A.C.
D | R | Telegraph Swamp | 3236 | Telegraph Swamp | Stream | 3F | Dissolved Oxygen (Percent Saturation) | ≥ 38 % | 3b | 4d | 4d | Study List | 34/51 | This waterbody is impaired for this parameter based on the number of exceedances for the sample size but is being placed in category 4d because a causative pollutant has not been identified. This parameter is being added to the 303(d) List. Dissolved oxygen grab samples used in this analysis were assessed against a time of day adjustment as described in Rule 62-303.420(9), F.A.C.
D | R | Telegraph Swamp | 3236 | Telegraph Swamp | Stream | 3F | Nutrients (Total Nitrogen) | AGM ≤ 1.54 mg/L | NA | 4d | 4d | Study List | AGM 2008 (1.58 mg/L) 2009 (3.65 mg/L) 2013 (2.63 mg/L) | This waterbody is impaired for this parameter based on the annual geometric mean exceeding the nutrient threshold more than once in a three year period; however, this parameter is being placed in assessment category 4d based on insufficient supporting biological data. This parameter is being added to the 303(d) List.
D | R | Telegraph Swamp | 3236 | Telegraph Swamp | Stream | 3F | Nutrients (Total Phosphorus) | AGM ≤ 0.12 mg/L | NA | 4d | 4d | Study List | AGM 2008 (0.16 mg/L) 2009 (0.30 mg/L) 2013 (0.12 mg/L) | This waterbody is impaired for this parameter based on the annual geometric mean exceeding the nutrient threshold more than once in a three year period; however, this parameter is being placed in assessment category 4d based on insufficient supporting biological data. This parameter is being added to the 303(d) List.
D | R | East Caloosahatchee | 3237A | Caloosahatchee River above S-78 | Stream | 3F | Dissolved Oxygen (Percent Saturation) | ≥ 38 % | 4d | 4d | 4d | Study List | 42/278 | This waterbody is impaired for this parameter based on the number of exceedances for the sample size but will remain in category 4d because a causative pollutant has not been identified. This parameter will remain on the 303(d) List. Dissolved oxygen grab samples used in this analysis were assessed against a time of day adjustment as described in Rule 62-303.420(9), F.A.C.
| R | East Caloosahatchee | 3237B | Long Hammock Creek | Stream | 3F | Dissolved Oxygen (Percent Saturation) | ≥ 38 % | 4d | 4d | 4d | Study List | 11/49 | This waterbody is impaired for this parameter based on the number of exceedances for the sample size but will remain in category 4d because a causative pollutant has not been identified. This parameter will remain on the 303(d) List. Dissolved oxygen grab samples used in this analysis were assessed against a time of day adjustment as described in Rule 62-303.420(9), F.A.C.
| R | East Caloosahatchee | 3237B | Long Hammock Creek | Stream | 3F | Dissolved Oxygen (Percent Saturation) | ≥ 38 % | 4d | 4d | 4d | Study List | 11/49 | This waterbody is impaired for this parameter based on the number of exceedances for the sample size but will remain in category 4d because a causative pollutant has not been identified. This parameter will remain on the 303(d) List. Dissolved oxygen grab samples used in this analysis were assessed against a time of day adjustment as described in Rule 62-303.420(9), F.A.C.
D | R | Caloosahatchee Estuary | 3240C1 | Palm Creek | Stream | 3F | Dissolved Oxygen (Percent Saturation) | ≥ 38 % | 4d | 4d | 4d | Study List | 34/82 | This waterbody is impaired for this parameter based on the number of exceedances for the sample size but will remain in category 4d because a causative pollutant has not been identified. This parameter will remain on the 303(d) List. Dissolved oxygen grab samples used in this analysis were assessed against a time of day adjustment as described in Rule 62-303.420(9), F.A.C.
D | R | Caloosahatchee Estuary | 3240E | Yellow Fever Creek | Stream | 3F | Dissolved Oxygen (Percent Saturation) | ≥ 38 % | 4d | 4d | 4d | Study List | 74/163 | This waterbody is impaired for this parameter based on the number of exceedances for the sample size but will remain in category 4d because a causative pollutant has not been identified. This parameter will remain on the 303(d) List. Dissolved oxygen grab samples used in this analysis were assessed against a time of day adjustment as described in Rule 62-303.420(9), F.A.C.
D | R | Caloosahatchee Estuary | 3240E | Yellow Fever Creek | Stream | 3F | Nutrients (Total Phosphorus) | AGM ≤ 0.12 mg/L | NA | 4d | 4d | Study List | AGM 2008 (0.14 mg/L) 2009 (0.22 mg/L) 2010 (0.15 mg/L) 2011 (0.25 mg/L) 2012 (0.17 mg/L) 2013 (0.11 mg/L) 2014 (0.13 mg/L) | This waterbody is impaired for this parameter based on the annual geometric mean exceeding the nutrient threshold more than once in a three year period; however, this parameter is being placed in assessment category 4d based on insufficient supporting biological data. This parameter is being added to the 303(d) List.
D | R | Caloosahatchee Estuary | 3240G | Trout Creek | Stream | 3F | Dissolved Oxygen (Percent Saturation) | ≥ 38 % | 4d | 4d | 4d | Study List | 23/139 | This waterbody is impaired for this parameter based on the number of exceedances for the sample size but will remain in category 4d because a causative pollutant has not been identified. This parameter will remain on the 303(d) List. Dissolved oxygen grab samples used in this analysis were assessed against a time of day adjustment as described in Rule 62-303.420(9), F.A.C.
D | R | Caloosahatchee Estuary | 3240H | Whiskey Creek (Wyoua Creek) | Stream | 3F | Dissolved Oxygen (Percent Saturation) | ≥ 38 % | 4d | 4d | 4d | Study List | 163/259 | This waterbody is impaired for this parameter based on the number of exceedances for the sample size but will remain in category 4d because a causative pollutant has not been identified. This parameter will remain on the 303(d) List. Dissolved oxygen grab samples used in this analysis were assessed against a time of day adjustment as described in Rule 62-303.420(9), F.A.C.
D | R | Caloosahatchee Estuary | 3240L | Powell Creek | Stream | 3F | Biology | Average score of at least two temporally independent SCI scores ≥ 40; or either of the two most recent SCI scores ≥ 35; or if there are only two SCI scores and there is less than or equal to a 20 point difference. | 3c | 4d | 4d | Study List | SCI 21FLFTM CALUSA0041FTM (26APR2012: 40; 16OCT2012: 55; 19JUN2013: 27) | This waterbody is impaired for this parameter based on failing bioassessments but is being placed in Category 4d because a causative pollutant has not been identified. This parameter is being added to the 303(d) List.
D | R | Caloosahatchee Estuary | 3240M | Stroud Creek | Stream | 3F | Biology | Average score of at least two temporally independent SCI scores ≥ 40; or either of the two most recent SCI scores ≥ 35; or if there are only two SCI scores and there is less than or equal to a 20 point difference. | 3c | 4d | 4d | Study List | SCI 21FLFTM 28020039 (13FEB2012: 42; 13NOV2012: 30; 27JUN2013: 40) | This waterbody is impaired for this parameter based on failing bioassessments but is being placed in category 4d because a causative pollutant has not been identified. This parameter is being added to the 303(d) List.
D | R | Caloosahatchee Estuary | 3240M | Stroud Creek | Stream | 3F | Dissolved Oxygen (Percent Saturation) | ≥ 38 % | 4d | 4d | 4d | Study List | 75/167 | This waterbody is impaired for this parameter based on the number of exceedances for the sample size but will remain in category 4d because a causative pollutant has not been identified. This parameter will remain on the 303(d) List. Dissolved oxygen grab samples used in this analysis were assessed against a time of day adjustment as described in Rule 62-303.420(9), F.A.C.
| R | Caloosahatchee Estuary | 3240N | Owl Creek | Stream | 3F | Dissolved Oxygen (Percent Saturation) | ≥ 38 % | 4d | 4d | 4d | Study List | 49/106 | This waterbody is impaired for this parameter based on the number of exceedances for the sample size but will remain in category 4d because a causative pollutant has not been identified. This parameter will remain on the 303(d) List. Dissolved oxygen grab samples used in this analysis were assessed against a time of day adjustment as described in Rule 62-303.420(9), F.A.C.
D | R | Caloosahatchee Estuary | 3240U | Winkler Canal | Stream | 3F | Dissolved Oxygen (Percent Saturation) | ≥ 38 % | NA | 4d | 4d | Study List | 10/26 | This waterbody is impaired for this parameter based on the number of exceedances for the sample size but is being placed in category 4d because a causative pollutant has not been identified. This parameter is being added to the 303(d) List. Dissolved oxygen grab samples used in this analysis were assessed against a time of day adjustment as described in Rule 62-303.420(9), F.A.C.
| R | Caloosahatchee Estuary | 3240V | Manuel Branch | Stream | 3F | Dissolved Oxygen (Percent Saturation) | ≥ 38 % | NA | 4d | 4d | Study List | 10/59 | This waterbody is impaired for this parameter based on the number of exceedances for the sample size but is being placed in category 4d because a causative pollutant has not been identified. This parameter is being added to the 303(d) List. Dissolved oxygen grab samples used in this analysis were assessed against a time of day adjustment as described in Rule 62-303.420(9), F.A.C.
| R | Caloosahatchee Estuary | 3240V | Manuel Branch | Stream | 3F | Nutrients (Total Phosphorus) | AGM ≤ 0.12 mg/L | NA | 4d | 4d | Study List | AGM 2008 (0.13 mg/L) 2009 (0.14 mg/L) 2010 (0.13 mg/L) 2013 (0.16 mg/L) | This waterbody is impaired for this parameter based on the annual geometric mean exceeding the nutrient threshold more than once in a three year period; however, this parameter is being placed in assessment category 4d based on insufficient supporting biological data. This parameter is being added to the 303(d) list.
| R | Caloosahatchee Estuary | 3240W | Carrell Canal | Stream | 3F | Dissolved Oxygen (Percent Saturation) | ≥ 38 % | NA | 4d | 4d | Study List | 6/27 | This waterbody is impaired for this parameter based on the number of exceedances for the sample size but is being placed in category 4d because a causative pollutant has not been identified. This parameter is being added to the 303(d) List. Dissolved oxygen grab samples used in this analysis were assessed against a time of day adjustment as described in Rule 62-303.420(9), F.A.C.
D |  | Caloosahatchee Estuary | 3240I | Manuel Branch | Estuary | 3M | Dissolved Oxygen (Percent Saturation) | N/A | 4d | NA | NA | Retired WBID | N/A | This waterbody has been retired and all associated data has been re-assigned to WBIDs 3240V and 3240W.
NOTE: ROWS HIGHLIGHTED IN GRAY ARE NEW ADDITIONS TO THE REVISED LIST; ROWS WITH A STRIKETHROUGH ARE NOT INTENDED TO BE INCLUDED ON THE FINAL LISTS.
1 Florida's waterbody classifications are defined as:
1 - Potable water supplies
2 - Shellfish propagation or harvesting
3F - Recreation, propagation, and maintenance of a healthy, well-balanced population of fish and wildlife in fresh water
3M - Recreation, propagation, and maintenance of a healthy, well-balanced population of fish and wildlife in marine water
4 - Agricultural water supplies
5 - Navigation, utility, and industrial use
2 The Cycle 1 assessment was completed in 2005 and included data from that Verified Period (January 1, 1997 through June 30, 2004).
The Cycle 2 assessment was completed in 2010 and includes data from the Verified Period (January 1, 2002 through June 30, 2002).
3 The Cycle 3 assessment is the current assessment and includes data from the Planning Period (January 1, 2003 through December 31, 2012) and the Verified Period (January 1, 2008 through June 30, 2015).
† EPA's Integrated Report Category:
1 - Attains all designated uses.
2 - Attains some designated uses and insufficient or no information or data are present to determine if remaining uses are attained.
3a - No data and information are present to determine if any designated use is attained.
3b - Some data and information are present but not enough to determine if any designated use is attained.
3c - Enough data and information are present to determine that one or more designated uses may not be attained according to the Planning List methodology.
4a - Impaired for one or more designated uses but does not require TMDL development because a TMDL has already been completed.
4b - Impaired for one or more designated uses but does not require TMDL development because the water will attain water quality standards due to existing or proposed measures.
4c - Impaired for one or more criteria or designated uses but does not require TMDL development because impairment is not caused by a pollutant.
4d - Waterbody indicates nonattainment of water quality standards, but the Department does not have enough information to determine a causative pollutant; or current data show a potentially adverse trend in nutrients or nutrient response variables; or
there are exceedances of stream nutrient thresholds, but the Department does not have enough information to fully assess nonattainment of the stream nutrient standard.
4e - Waterbody indicates nonattainment of water quality standards and pollution control mechanisms or restoration activities are in progress or planned to address nonattainment of water quality standards, but the Department does not have enough information
to fully evaluate whether proposed pollution mechanisms will result in attainment of water quality standards.
5 - Water quality standards are not attained and a TMDL is required.
4 Where data are presented as x/y, x represents the number of exceedances and y represents the total number of samples;
except for “Fecal Coliform (3)”, where x represents the number of stations where the median value was exceeded, and y represents the total number of stations that have sufficient data to calculate the median value in the WBID.
Abbreviations: WBID - Waterbody Identification; NA - Not Applicable, does not apply, or was not assessed in the previous cycle (i.e. it's a new WBID, waterbody type change, etc.);
ENR - Estuary Nutrient Region; AAM - Annual Arithmetic Mean; AGM - Annual Geometric Mean; LTA - Long Term Average; LTAAM - Long Term Annual Arithmetic Mean. Q1 - Quarter 1; Q2 - Quarter 2; Q3 - Quarter 3; Q4 - Quarter 4.
The Group 3 Caloosahatchee Revised Study List is based on IWR Run 52 and the Impaired Waters Rule (IWR), Chapter 62-303, Florida Administrative Code, with the effective date of August 1, 2013.