## Sheet1
On Draft List (D) | On Revised List (R) | Planning Unit | WBID | Waterbody Name | Waterbody Type | Waterbody Class 1 | Parameters Assessed Using the Impaired Surface Waters Rule (IWR) | Criterion Concentration or Threshold Not Met | † Previous Cycle Summary Assessment Category 2 | † Cycle 3 Assessment Category 3 | † Integrated Report Category Summary Assessment | Summary Assessment Status | Verified Period Assessment Data 5 | Comments
D | R | Tosohatchee Unit | 28935 | St Johns River above Puzzle Lake (South Segment) | Stream | 3F | Nutrients (Total Nitrogen) | AGM ≤ 1.54 mg/L | NA | 4d | 4d | Study List | Annual Geometric Mean(s) 2008 (2.06 mg/L) 2009 (2.42 mg/L) 2010 (2.90 mg/L) 2013 (1.77 mg/L) | This waterbody is impaired for this parameter based on the annual geometric mean exceeding the nutrient threshold more than once in a three year period; however, this parameter is being placed in assessment category 4d based on insufficient supporting biological data. This parameter is being added to the 303(d) list.
D | R | Blue Cypress Creek Unit | 28938 | Blue Cypress Marsh | Stream | 1 | Dissolved Oxygen (Percent Saturation) | ≥ 38 % | 4d | 4d | 4d | Study List | 10/13 | This waterbody is impaired for this parameter based on the number of exceedances for the sample size but will remain in category 4d because a causative pollutant has not been identified. This parameter will remain on the 303(d) list. Dissolved oxygen grab samples used in this analysis were assessed against a time of day adjustment as described in Rule 62-303.420(9), F.A.C.
D | R | Puzzle Lake Unit | 2893I | St Johns River above Puzzle Lake | Stream | 3F | Nutrients (Total Nitrogen) | AGM ≤ 1.54 mg/L | NA | 4d | 4d | Study List | Annual Geometric Mean(s) 2008 (2.13 mg/L) 2009 (2.09 mg/L) 2010 (2.24 mg/L) 2011 (1.71 mg/L) 2012 (1.84 mg/L) 2013 (1.64 mg/L) 2014 (1.52 mg/L) 2015 (1.54 mg/L) | This waterbody is impaired for this parameter based on the annual geometric mean exceeding the nutrient threshold more than once in a three year period; however, this parameter is being placed in assessment category 4d based on insufficient supporting biological data. This parameter is being added to the 303(d) list.
D | R | Lake Poinsett Unit | 2893N | St Johns River above Lake Winder | Stream | 3F | Dissolved Oxygen (Percent Saturation) | ≥ 38 % | 4d | 4d | 4d | Study List | 59/143 | This waterbody is impaired for this parameter based on the number of exceedances for the sample size but will remain in category 4d because a causative pollutant has not been identified. This parameter will remain on the 303(d) list. Dissolved oxygen grab samples used in this analysis were assessed against a time of day adjustment as described in Rule 62-303.420(9), F.A.C.
D | R | Lake Poinsett Unit | 2893N | St Johns River above Lake Winder | Stream | 3F | Nutrients (Total Phosphorus) | AGM ≤ 0.12 mg/L | NA | 4d | 4d | Study List | Annual Geometric Mean(s) 2008 (0.19 mg/L) 2010 (0.14 mg/L) 2011 (0.19 mg/L) 2012 (0.13 mg/L) 2013 (0.12 mg/L) 2014 (0.15 mg/L) | This waterbody is impaired for this parameter based on the annual geometric mean exceeding the nutrient threshold more than once in a three year period; however, this parameter is being placed in assessment category 4d based on insufficient supporting biological data. This parameter is being added to the 303(d) list.
D | R | St. Johns Marsh Unit | 2893O | Lake Washington | Lake | 1 | Biology | Average score of at least two temporally independent LVI scores ≥ 43 | NA | 4d | 4d | Study List | LVI 21FLCEN 20010116 (12JUN2012: 31) 21FLGW 40528 (08SEP2011: 24) | This waterbody is impaired for this parameter based on failing bioassessments but is being placed in category 4d because a causative pollutant has not been identified. This parameter is being added to the 303(d) list.
D | R | Blue Cypress Creek Unit | 2893V1 | Blue Cypress Lake Drain | Stream | 1 | Dissolved Oxygen (Percent Saturation) | ≥ 38 % | 4d | 4d | 4d | Study List | 27/86 | This waterbody is impaired for this parameter based on the number of exceedances for the sample size but will remain in category 4d because a causative pollutant has not been identified. This parameter will remain on the 303(d) list. Dissolved oxygen grab samples used in this analysis were assessed against a time of day adjustment as described in Rule 62-303.420(9), F.A.C.
D | R | Blue Cypress Creek Unit | 2893V1 | Blue Cypress Lake Drain | Stream | 1 | Nutrients (Total Phosphorus) | AGM ≤ 0.12 mg/L | NA | 4d | 4d | Study List | Annual Geometric Mean(s) 2008 (0.12 mg/L) 2009 (0.13 mg/L) 2010 (0.14 mg/L) 2011 (0.12 mg/L) 2012 (0.14 mg/L) 2013 (0.14 mg/L) 2014 (0.15 mg/L) | This waterbody is impaired for this parameter based on the annual geometric mean exceeding the nutrient threshold more than once in a three year period; however, this parameter is being placed in assessment category 4d based on insufficient supporting biological data. This parameter is being added to the 303(d) list.
D | R | St. Johns Marsh Unit | 2893X1 | Sawgrass Lake Drain | Stream | 1 | Nutrients (Total Nitrogen) | AGM ≤ 1.54 mg/L | NA | 4d | 4d | Study List | Annual Geometric Mean(s) 2008 (1.94 mg/L) 2010 (1.75 mg/L) 2011 (1.89 mg/L) | This waterbody is impaired for this parameter based on the annual geometric mean exceeding the nutrient threshold more than once in a three year period; however, this parameter is being placed in assessment category 4d based on insufficient supporting biological data. This parameter is being added to the 303(d) list.
D | R | Lake Poinsett Unit | 2893Y | Lake Winder | Lake | 3F | Biology | Average score of at least two temporally independent LVI scores ≥ 43. | NA | 4d | 4d | Study List | LVI 21FLCEN 20010104 (12JUN2012: 40; 20NOV2013: 17) 21FLGW 43719 (13JUN2013: 37) | This waterbody is impaired for this parameter based on failing bioassessments but is being placed in category 4d because a causative pollutant has not been identified. This parameter is being added to the 303(d) list.
D | R | Lake Poinsett Unit | 2893Y1 | Lake Winder Drain | Stream | 3F | Dissolved Oxygen (Percent Saturation) | ≥ 38 % | 3b | 4d | 4d | Study List | 19/74 | This waterbody is impaired for this parameter based on the number of exceedances for the sample size but is being placed in category 4d because a causative pollutant has not been identified. This parameter is being added to the 303(d) List. Dissolved oxygen grab samples used in this analysis were assessed against a time of day adjustment as described in Rule 62-303.420(9), F.A.C.
D | R | Tosohatchee Unit | 3029 | Bird Lake Tributaries | Stream | 3F | Dissolved Oxygen (Percent Saturation) | ≥ 38 % | 4d | 4d | 4d | Study List | 11/16 | This waterbody is impaired for this parameter based on the number of exceedances for the sample size but will remain in category 4d because a causative pollutant has not been identified. This parameter will remain on the 303(d) list. Dissolved oxygen grab samples used in this analysis were assessed against a time of day adjustment as described in Rule 62-303.420(9), F.A.C.
D | R | Tosohatchee Unit | 3042 | Jim Creek | Stream | 3F | Dissolved Oxygen (Percent Saturation) | ≥ 38 % | 4d | 4d | 4d | Study List | 6/26 | This waterbody is impaired for this parameter based on the number of exceedances for the sample size but will remain in category 4d because a causative pollutant has not been identified. This parameter will remain on the 303(d) list. Dissolved oxygen grab samples used in this analysis were assessed against a time of day adjustment as described in Rule 62-303.420(9), F.A.C.
D | R | Lake Poinsett Unit | 3056 | Mud Lake Outlet | Stream | 3F | Dissolved Oxygen (Percent Saturation) | ≥ 38 % | 3b | 4d | 4d | Study List | 6/6 | This waterbody is impaired for this parameter based on the number of exceedances for the sample size but is being placed in category 4d because a causative pollutant has not been identified. This parameter is being added to the 303(d) List. Dissolved oxygen grab samples used in this analysis were assessed against a time of day adjustment as described in Rule 62-303.420(9), F.A.C.
D | R | Lake Poinsett Unit | 3064A | Florence Lake | Lake | 3F | Biology | Average score of at least two temporally independent LVI scores ≥ 43. | NA | 4d | 4d | Study List | LVI 21FLCEN 20011259 (26JUN2013: 38; 14OCT2013: 23) | This waterbody is impaired for this parameter based on failing bioassessments but is being placed in category 4d because a causative pollutant has not been identified. This parameter is being added to the 303(d) list.
D | R | Lake Poinsett Unit | 3075 | Wolf Creek (Osceola County) | Stream | 3F | Dissolved Oxygen (Percent Saturation) | ≥ 38 % | 4d | 4d | 4d | Study List | 24/92 | This waterbody is impaired for this parameter based on the number of exceedances for the sample size but will remain in category 4d because a causative pollutant has not been identified. This parameter will remain on the 303(d) list. Dissolved oxygen grab samples used in this analysis were assessed against a time of day adjustment as described in Rule 62-303.420(9), F.A.C.
D | R | Lake Poinsett Unit | 3075 | Wolf Creek (Osceola County) | Stream | 3F | Nutrients (Total Nitrogen) | AGM ≤ 1.54 mg/L | NA | 4d | 4d | Study List | Annual Geometric Mean(s) 2008 (0.92 mg/L) 2009 (1.11 mg/L) 2010 (2.62 mg/L) 2011 (3.56 mg/L) 2012 (3.58 mg/L) 2013 (3.34 mg/L) 2014 (2.09 mg/L) | This waterbody is impaired for this parameter based on the annual geometric mean exceeding the nutrient threshold more than once in a three year period; however, this parameter is being placed in assessment category 4d based on insufficient supporting biological data. This parameter is being added to the 303(d) list.
D | R | Lake Poinsett Unit | 3075 | Wolf Creek (Osceola County) | Stream | 3F | Nutrients (Total Phosphorus) | AGM ≤ 0.12 mg/L | NA | 4d | 4d | Study List | Annual Geometric Mean(s) 2008 (0.06 mg/L) 2009 (0.10 mg/L) 2010 (0.13 mg/L) 2011 (0.14 mg/L) 2012 (0.19 mg/L) 2013 (0.13 mg/L) 2014 (0.17 mg/L) | This waterbody is impaired for this parameter based on the annual geometric mean exceeding the nutrient threshold more than once in a three year period; however, this parameter is being placed in assessment category 4d based on insufficient supporting biological data. This parameter is being added to the 303(d) list.
D | R | Jane Green Creek | 3084 | Jane Green Creek | Stream | 3F | Dissolved Oxygen (Percent Saturation) | ≥ 38 % | 4d | 4d | 4d | Study List | 70/111 | This waterbody is impaired for this parameter based on the number of exceedances for the sample size but will remain in category 4d because a causative pollutant has not been identified. This parameter will remain on the 303(d) list. Dissolved oxygen grab samples used in this analysis were assessed against a time of day adjustment as described in Rule 62-303.420(9), F.A.C.
D | R | Jane Green Creek | 3084A | Jane Green Creek (East Segment) | Stream | 1 | Dissolved Oxygen (Percent Saturation) | ≥ 38 % | 3c | 4d | 4d | Study List | 18/27 | This waterbody is impaired for this parameter based on the number of exceedances for the sample size but is being placed in category 4d because a causative pollutant has not been identified. This parameter is being added to the 303(d) List. Dissolved oxygen grab samples used in this analysis were assessed against a time of day adjustment as described in Rule 62-303.420(9), F.A.C.
| R | Interbasin Diversion Unit | 3090 | Melbourne-Tillman (C-1) Canal | Stream | 3F | Dissolved Oxygen (Percent Saturation) | ≥ 38 % | 4d | 4d | 4d | Study List | 25/178 | This waterbody is impaired for this parameter based on the number of exceedances for the sample size but will remain in category 4d because a causative pollutant has not been identified. This parameter will remain on the 303(d) List. Dissolved oxygen grab samples used in this analysis were assessed against a time of day adjustment as described in Rule 62-303.420(9), F.A.C.
| R | St. Johns Marsh Unit | 3108A2 | South Mormon Canal | Stream | 1 | Dissolved Oxygen (Percent Saturation) | ≥ 38 % | NA | 4d | 4d | Study List | 15/75 | This waterbody is impaired for this parameter based on the number of exceedances for the sample size but is being placed in category 4d because a causative pollutant has not been identified. This parameter is being added to the 303(d) List. Dissolved oxygen grab samples used in this analysis were assessed against a time of day adjustment as described in Rule 62-303.420(9), F.A.C.
| R | St. Johns Marsh Unit | 3132 | C-54 Retention Area (Goodwin Waterfowl Area) | Stream | 3F | Nutrients (Total Nitrogen) | AGM ≤ 1.54 mg/L | NA | 4d | 4d | Study List | Annual Geometric Mean(s) 2008 (1.77 mg/L) 2010 (1.75 mg/L) 2011 (2.17 mg/L) 2012 (1.43 mg/L) 2013 (1.57 mg/L) 2014 (1.52 mg/L) | This waterbody is impaired for this parameter based on the annual geometric mean exceeding the nutrient threshold more than once in a three year period; however, this parameter is being placed in assessment category 4d based on insufficient supporting biological data. This parameter is being added to the 303(d) list.
| R | Blue Cypress Creek Unit | 3133 | Blue Cypress Creek | Stream | 1 | Nutrients (Total Phosphorus) | AGM ≤ 0.12 mg/L | NA | 4d | 4d | Study List | Annual Geometric Mean(s) 2008 (0.19 mg/L) 2009 (0.22 mg/L) 2010 (0.15 mg/L) 2011 (0.18 mg/L) 2012 (0.17 mg/L) 2013 (0.15 mg/L) 2014 (0.14 mg/L) | This waterbody is impaired for this parameter based on the annual geometric mean exceeding the nutrient threshold more than once in a three year period; however, this parameter is being placed in assessment category 4d based on insufficient supporting biological data. This parameter is being added to the 303(d) list.
D | R | Blue Cypress Creek Unit | 3152B | Padgett Branch | Stream | 3F | Dissolved Oxygen (Percent Saturation) | ≥ 38 % | NA | 4d | 4d | Study List | 5/10 | This waterbody is impaired for this parameter based on the number of exceedances for the sample size but is being placed in category 4d because a causative pollutant has not been identified. This parameter is being added to the 303(d) List. Dissolved oxygen grab samples used in this analysis were assessed against a time of day adjustment as described in Rule 62-303.420(9), F.A.C.
D | R | Blue Cypress Creek Unit | 3152C | Padgett Branch (Class I) | Stream | 1 | Dissolved Oxygen (Percent Saturation) | ≥ 38 % | NA | 4d | 4d | Study List | 25/81 | This waterbody is impaired for this parameter based on the number of exceedances for the sample size but is being placed in category 4d because a causative pollutant has not been identified. This parameter is being added to the 303(d) List. Dissolved oxygen grab samples used in this analysis were assessed against a time of day adjustment as described in Rule 62-303.420(9), F.A.C.
D | R | Blue Cypress Creek Unit | 3152C | Padgett Branch (Class I) | Stream | 1 | Nutrients (Total Phosphorus) | AGM ≤ 0.12 mg/L | NA | 4d | 4d | Study List | Annual Geometric Mean(s) 2008 (0.19 mg/L) 2009 (0.18 mg/L) 2010 (0.11 mg/L) 2011 (0.20 mg/L) 2012 (0.19 mg/L) 2013 (0.18 mg/L) 2014 (0.17 mg/L) | This waterbody is impaired for this parameter based on the annual geometric mean exceeding the nutrient threshold more than once in a three year period; however, this parameter is being placed in assessment category 4d based on insufficient supporting biological data. This parameter is being added to the 303(d) list.
NOTE: ROWS HIGHLIGHTED IN GRAY ARE NEW ADDITIONS TO THE REVISED LIST; ROWS WITH A STRIKETHROUGH ARE NOT INTENDED TO BE INCLUDED ON THE FINAL LISTS.
1 Florida's waterbody classifications are defined as:
1 - Potable water supplies
2 - Shellfish propagation or harvesting
3F - Recreation, propagation, and maintenance of a healthy, well-balanced population of fish and wildlife in fresh water
3M - Recreation, propagation, and maintenance of a healthy, well-balanced population of fish and wildlife in marine water
4 - Agricultural water supplies
5 - Navigation, utility, and industrial use
2 The Cycle 1 assessment was completed in 2005 and included data from that Verified Period (January 1, 1997 through June 30, 2004).
The Cycle 2 assessment was completed in 2010 and includes data from the Verified Period (January 1, 2002 through June 30, 2002).
3 The Cycle 3 assessment is the current assessment and includes data from the Planning Period (January 1, 2003 through December 31, 2012) and the Verified Period (January 1, 2008 through June 30, 2015).
† EPA's Integrated Report Category:
1 - Attains all designated uses.
2 - Attains some designated uses and insufficient or no information or data are present to determine if remaining uses are attained.
3a - No data and information are present to determine if any designated use is attained.
3b - Some data and information are present but not enough to determine if any designated use is attained.
3c - Enough data and information are present to determine that one or more designated uses may not be attained according to the Planning List methodology.
4a - Impaired for one or more designated uses but does not require TMDL development because a TMDL has already been completed.
4b - Impaired for one or more designated uses but does not require TMDL development because the water will attain water quality standards due to existing or proposed measures.
4c - Impaired for one or more criteria or designated uses but does not require TMDL development because impairment is not caused by a pollutant.
4d - Waterbody indicates nonattainment of water quality standards, but the Department does not have enough information to determine a causative pollutant; or current data show a potentially adverse trend in nutrients or nutrient response variables; or
there are exceedances of stream nutrient thresholds, but the Department does not have enough information to fully assess nonattainment of the stream nutrient standard.
4e - Waterbody indicates nonattainment of water quality standards and pollution control mechanisms or restoration activities are in progress or planned to address nonattainment of water quality standards, but the Department does not have enough information
to fully evaluate whether proposed pollution mechanisms will result in attainment of water quality standards.
5 - Water quality standards are not attained and a TMDL is required.
4 Where data are presented as x/y, x represents the number of exceedances and y represents the total number of samples;
except for “Fecal Coliform (3)”, where x represents the number of stations where the median value was exceeded, and y represents the total number of stations that have sufficient data to calculate the median value in the WBID.
Abbreviations: WBID - Waterbody Identification; NA - Not Applicable, does not apply, or was not assessed in the previous cycle (i.e. it's a new WBID, waterbody type change, etc.);
ENR - Estuary Nutrient Region; AAM - Annual Arithmetic Mean; AGM - Annual Geometric Mean; LTA - Long Term Average; LTAAM - Long Term Annual Arithmetic Mean. Q1 - Quarter 1; Q2 - Quarter 2; Q3 - Quarter 3; Q4 - Quarter 4.
The Group Group 3 Upper St. Johns Revised Study List is based on IWR Run 52 and the Impaired Waters Rule (IWR), Chapter 62-303, Florida Administrative Code, with the effective date of August 1, 2013.