## Sheet1
On Draft List (D) | On Revised List (R) | Planning Unit | WBID | Waterbody Name | Waterbody Type | Waterbody Class 1 | Parameters Assessed Using the Impaired Surface Waters Rule (IWR) | Pollutant of Concern for Dissolved Oxygen/Biology Assessment | Criterion Concentration or Threshold Not Met | † Previous Cycle Summary Assessment Category 2 | † Cycle 3 Assessment Category 3 | † Integrated Report Category Summary Assessment | Summary Assessment Status | Priority for TMDL Development 4 | Planning Period Assessment Data 5 | Verified Period Assessment Data 5 | Comments
D | R | Tosohatchee Unit | 28935 | St Johns River above Puzzle Lake (South Segment) | Stream | 3F | Silver |  | ≤ 0.07 µg/L | NA | 5 | 5 | Impaired | Medium | 12/49 | 7/13 | This waterbody is impaired for this parameter based on the number of exceedances for the sample size. Fewer than twenty samples can be used to identify a waterbody as impaired if there are at least five exceedances, per Rule 62-303.420(7)(a) F.A.C. This parameter is being added to the 303(d) List.
| R | Blue Cypress Creek Unit | 28938 | Blue Cypress Marsh | Stream | 1 | Nutrients (Macrophytes) |  | LVS C of C ≥ 2.5 and LVS FLEPPC ≤ 25% | NA | 5 | 5 | Impaired | Medium | No Data | 02/21/2013: Avg CofC - 2.39, FLEPPC - 32.79% 10/21/2013: Avg CofC - 1.7, FLEPPC - 48.19% | This waterbody is impaired for this parameter based on failing linear vegetation survey results. This parameter is being added to the 303(d) List.
D | R | Puzzle Lake Unit | 2893I | St Johns River above Puzzle Lake | Stream | 3F | Iron |  | ≤ 1.0 mg/L | 2 | 5 | 5 | Impaired | Medium | 28/90 | 14/38 | This waterbody is impaired for this parameter based on the number of exceedances for the sample size and is being added to the 303(d) List.
D | R | St. Johns Marsh Unit | 2893O1 | Lake Washington Drain | Stream | 1 | Nutrients (Macrophytes) |  | LVS C of C ≥ 2.5 and LVS FLEPPC ≤ 25% | NA | 5 | 5 | Impaired | Medium | No Data | 08/15/2013: Avg CofC - 1.25, FLEPPC - 52.05% 11/25/2013: Avg CofC - 1.28, FLEPPC - 32.73% | This waterbody is impaired for this parameter based on failing linear vegetation survey results. This parameter is being added to the 303(d) List.
D | R | St. Johns Marsh Unit | 2893P | St Johns River above Lake Washington | Stream | 1 | Nutrients (Macrophytes) |  | LVS C of C ≥ 2.5 and LVS FLEPPC ≤ 25% | NA | 5 | 5 | Impaired | Medium | No Data | 04/02/2013: Avg CofC - 2.01, FLEPPC - 32.5% 08/13/2013: Avg CofC - 1.67, FLEPPC - 47.62% | This waterbody is impaired for this parameter based on failing linear vegetation survey results. This parameter is being added to the 303(d) List.
D | R | St. Johns Marsh Unit | 2893P | St Johns River above Lake Washington | Stream | 1 | Nutrients (Total Nitrogen) |  | AGM ≤ 1.54 mg/L | NA | 5 | 5 | Impaired | Medium | Annual Geometric Mean(s) 2003 (1.84 mg/L) 2004 (1.82 mg/L) 2005 (1.33 mg/L) 2006 (1.94 mg/L) 2007 (2.20 mg/L) 2008 (2.50 mg/L) 2010 (1.75 mg/L) 2011 (2.00 mg/L) | Annual Geometric Mean(s) 2008 (2.50 mg/L) 2010 (1.75 mg/L) 2011 (2.00 mg/L) 2013 (1.65 mg/L) | This waterbody is impaired for this parameter. The annual geometric means exceeded the nutrient threshold more than once in a three year period, and there is floral evidence indicating nonattainment of designated use. This parameter is being added to the 303(d) List.
D | R | Lake Poinsett Unit | 2893Y1 | Lake Winder Drain | Stream | 3F | Iron |  | ≤ 1.0 mg/L | NA | 5 | 5 | Impaired | Medium | 45/106 | 25/72 | This waterbody is impaired for this parameter based on the number of exceedances for the sample size and is being added to the 303(d) List.
D | R | Lake Poinsett Unit | 2893Y1 | Lake Winder Drain | Stream | 3F | Nutrients (Macrophytes) |  | LVS C of C ≥ 2.5 and LVS FLEPPC ≤ 25% | NA | 5 | 5 | Impaired | Medium | No Data | 08/15/2013: Avg CofC - 1.67, FLEPPC - 48.1% 11/25/2013: Avg CofC - 0.11, FLEPPC - 93.75% | This waterbody is impaired for this parameter based on failing linear vegetation survey results. This parameter is being added to the 303(d) List.
D | R | Puzzle Lake Unit | 2964B | Puzzle Lake | Lake | 3F | Nutrients (Total Phosphorus) |  | Chl-a AGM ≤ 20 µg/L, TP AGM ≤ 0.16 mg/L; If Chl-a has Insufficient or No Data to calculate AGM or if Chl-a AGM > 20 µg/L, TP AGM ≤ 0.05 mg/L | NA | 5 | 5 | Impaired | Medium | Annual Geometric Mean(s) 2003 (0.09 mg/L) 2004 (0.10 mg/L) 2005 (0.10 mg/L) 2006 (0.11 mg/L) 2007 (0.10 mg/L) 2008 (0.09 mg/L) 2009 (0.10 mg/L) 2011 (0.10 mg/L) | Annual Geometric Mean(s) 2008 (0.09 mg/L) 2009 (0.10 mg/L) 2011 (0.10 mg/L) 2013 (0.07 mg/L) | This waterbody is impaired for this parameter. The annual geometric mean exceeded the nutrient criteria more than once in a three year period. This parameter is being added to the 303(d) List.
D | R | Puzzle Lake Unit | 2964B1 | Puzzle Lake Drain | Stream | 3F | Dissolved Oxygen (Percent Saturation) | Nutrients | ≥ 38 % | 3c | 5 | 5 | Impaired | Medium | 7/27 | 12/28 | This waterbody is impaired for this parameter based on the number of exceedances for the sample size and nutrients have been identified as the causative pollutant. This parameter is being added to the 303(d) List. Dissolved oxygen grab samples used in this analysis were assessed against a time of day adjustment as described in Rule 62-303.420(9), F.A.C.
D | R | Puzzle Lake Unit | 2964B1 | Puzzle Lake Drain | Stream | 3F | Nutrients (Macrophytes) |  | LVS C of C ≥ 2.5 and LVS FLEPPC ≤ 25% | NA | 5 | 5 | Impaired | Medium | No Data | 11/19/2013: Avg CofC - 1.72, FLEPPC - 58% 03/28/2014: Avg CofC - 1.15, FLEPPC - 50% | This waterbody is impaired for this parameter based on failing linear vegetation survey results. This parameter is being added to the 303(d) List.
D | R | Puzzle Lake Unit | 2964B1 | Puzzle Lake Drain | Stream | 3F | Nutrients (Total Nitrogen) |  | AGM ≤ 1.54 mg/L | NA | 5 | 5 | Impaired | Medium | Annual Geometric Mean(s) 2005 (1.12 mg/L) 2006 (2.29 mg/L) 2007 (1.98 mg/L) 2008 (1.97 mg/L) 2009 (2.47 mg/L) 2010 (2.96 mg/L) | Annual Geometric Mean(s) 2008 (1.97 mg/L) 2009 (2.47 mg/L) 2010 (2.96 mg/L) | This waterbody is impaired for this parameter because the annual geometric means exceeded the criterion more than once in the most recent consecutive three year period and there is floral evidence indicating nonattainment of designated use. This parameter is being added to the 303(d) List.
D | R | Tosohatchee Unit | 3042 | Jim Creek | Stream | 3F | Fecal Coliform |  | ≤ 400 Counts / 100 mL | 3b | 5 | 5 | Impaired | Low | 3/11 | 6/24 | This waterbody is impaired for this parameter based on the number of exceedances for the sample size and is being added to the 303(d) List.
D | R | Interbasin Diversion Unit | 3090 | Melbourne-Tillman (C-1) Canal | Stream | 3F | Iron |  | ≤ 1.0 mg/L | 3c | 5 | 5 | Impaired | Medium | 18/155 | 26/178 | This waterbody is impaired for this parameter based on the number of exceedances for the sample size and is being added to the 303(d) List.
D | R | St. Johns Marsh Unit | 3108A1 | Three Forks Marsh Run/C40 Canal | Stream | 1 | Dissolved Oxygen (Percent Saturation) | Nutrients | ≥ 38 % | NA | 5 | 5 | Impaired | Medium | 157/308 | 77/149 | This waterbody is impaired for this parameter based on the number of exceedances for the sample size and nutrients have been identified as the causative pollutant. This parameter is being added to the 303(d) List. Dissolved oxygen grab samples used in this analysis were assessed against a time of day adjustment as described in Rule 62-303.420(9), F.A.C.
D | R | St. Johns Marsh Unit | 3108A1 | Three Forks Marsh Run/C40 Canal | Stream | 1 | Nutrients (Macrophytes) |  | LVS C of C ≥ 2.5 and LVS FLEPPC ≤ 25% | NA | 5 | 5 | Impaired | Medium | No Data | 03/20/2013: Avg CofC - 1.69, FLEPPC - 46.91% 11/18/2013: Avg CofC - 2.26, FLEPPC - 38.46% 02/27/2014: Avg CofC - 1.87, FLEPPC - 37.74% 06/04/2014: Avg CofC - 1.63, FLEPPC - 52.08% | This waterbody is impaired for this parameter based on failing linear vegetation survey results. This parameter is being added to the 303(d) List.
D | R | St. Johns Marsh Unit | 3108A1 | Three Forks Marsh Run/C40 Canal | Stream | 1 | Nutrients (Total Nitrogen) |  | AGM ≤ 1.54 mg/L | NA | 5 | 5 | Impaired | Medium | Annual Geometric Mean(s) 2003 (1.99 mg/L) 2004 (1.97 mg/L) 2005 (1.73 mg/L) 2006 (1.76 mg/L) 2007 (2.25 mg/L) 2008 (2.05 mg/L) 2009 (2.93 mg/L) 2010 (2.04 mg/L) 2011 (2.05 mg/L) 2012 (2.07 mg/L) | Annual Geometric Mean(s) 2008 (2.05 mg/L) 2009 (2.93 mg/L) 2010 (2.04 mg/L) 2011 (2.05 mg/L) 2012 (2.07 mg/L) 2013 (1.84 mg/L) 2014 (1.81 mg/L) | This waterbody is impaired for this parameter. The annual geometric means exceeded the nutrient threshold more than once in a three year period, and there is floral evidence indicating nonattainment of designated use. This parameter is being added to the 303(d) List.
D | R | St. Johns Marsh Unit | 3108A2 | South Mormon Canal | Stream | 1 | Nutrients (Macrophytes) |  | LVS C of C ≥ 2.5 and LVS FLEPPC ≤ 25% | NA | 5 | 5 | Impaired | Medium | No Data | 11/18/2013: Avg CofC - 0.97, FLEPPC - 60% 02/27/2014: Avg CofC - 0.83, FLEPPC - 48.78% | This waterbody is impaired for this parameter based on failing linear vegetation survey results. This parameter is being added to the 303(d) List.
D | R | St. Johns Marsh Unit | 3108B | C-40 (Sixmile Marsh) | Stream | 1 | Nutrients (Macrophytes) |  | LVS C of C ≥ 2.5 and LVS FLEPPC ≤ 25% | NA | 5 | 5 | Impaired | Medium | No Data | 08/20/2013: Avg CofC - 1.6, FLEPPC - 50% 12/12/2013: Avg CofC - 1.35, FLEPPC - 42.11% | This waterbody is impaired for this parameter based on failing linear vegetation survey results. This parameter is being added to the 303(d) List.
D | R | St. Johns Marsh Unit | 3108B | C-40 (Sixmile Marsh) | Stream | 1 | Nutrients (Total Nitrogen) |  | AGM ≤ 1.54 mg/L | NA | 5 | 5 | Impaired | Medium | Annual Geometric Mean(s) 2003 (1.65 mg/L) 2004 (1.74 mg/L) 2005 (1.35 mg/L) 2006 (1.58 mg/L) 2007 (1.95 mg/L) 2008 (2.02 mg/L) 2009 (2.01 mg/L) 2010 (1.74 mg/L) 2011 (1.74 mg/L) 2012 (1.69 mg/L) | Annual Geometric Mean(s) 2008 (2.02 mg/L) 2009 (2.01 mg/L) 2010 (1.74 mg/L) 2011 (1.74 mg/L) 2012 (1.69 mg/L) 2013 (1.50 mg/L) 2014 (1.42 mg/L) | This waterbody is impaired for this parameter. The annual geometric means exceeded the nutrient threshold more than once in a three year period, and there is floral evidence indicating nonattainment of designated use. This parameter is being added to the 303(d) List.
D | R | St. Johns Marsh Unit | 3125 | Wolf Creek Canal | Stream | 1 | Chloride |  | ≤ 250 mg/L | 2 | 5 | 5 | Impaired | Medium | 15/85 | 19/73 | This waterbody is impaired for this parameter based on the number of exceedances for the sample size and is being added to the 303(d) List.
D | R | St. Johns Marsh Unit | 3125 | Wolf Creek Canal | Stream | 1 | Nutrients (Macrophytes) |  | LVS C of C ≥ 2.5 and LVS FLEPPC ≤ 25% | NA | 5 | 5 | Impaired | Medium | No Data | 08/20/2013: Avg CofC - 1.13, FLEPPC - 62.22% 12/12/2013: Avg CofC - 0.23, FLEPPC - 88.57% | This waterbody is impaired for this parameter based on failing linear vegetation survey results. This parameter is being added to the 303(d) List.
| R | Blue Cypress Creek Unit | 3140 | Lake Kenansville | Lake | 1 | Nutrients (Chlorophyll-a) |  | ≤ 20 µg/L | NA | 5 | 5 | Impaired | Medium | Annual Geometric Mean(s) 2003 (54 µg/L) 2004 (40 µg/L) 2005 (32 µg/L) 2006 (33 µg/L) 2007 (56 µg/L) 2008 (67 µg/L) 2009 (55 µg/L) 2010 (41 µg/L) 2011 (16 µg/L) 2012 (23 µg/L) | Annual Geometric Mean(s) 2008 (67 µg/L) 2009 (55 µg/L) 2010 (41 µg/L) 2011 (16 µg/L) 2012 (23 µg/L) 2013 (6 µg/L) 2014 (11 µg/L) | This waterbody is impaired for this parameter. The annual geometric mean exceeded the nutrient criteria more than once in a three year period. This parameter is being added to the 303(d) List.
| R | Blue Cypress Creek Unit | 3140 | Lake Kenansville | Lake | 1 | Nutrients (Total Nitrogen) |  | Chl-a AGM ≤ 20 µg/L, TN AGM ≤ 2.23 mg/L; If Chl-a has Insufficient or No Data to calculate AGM or if Chl-a AGM > 20 µg/L, TN AGM ≤ 1.27 mg/L | NA | 5 | 5 | Impaired | Medium | Annual Geometric Mean(s) 2003 (2.43 mg/L) 2004 (2.65 mg/L) 2005 (2.02 mg/L) 2006 (3.16 mg/L) 2007 (3.57 mg/L) 2008 (3.18 mg/L) 2009 (2.67 mg/L) 2010 (2.34 mg/L) 2011 (1.86 mg/L) 2012 (2.32 mg/L) | Annual Geometric Mean(s) 2008 (3.18 mg/L) 2009 (2.67 mg/L) 2010 (2.34 mg/L) 2011 (1.86 mg/L) 2012 (2.32 mg/L) 2013 (1.71 mg/L) 2014 (1.58 mg/L) | This waterbody is impaired for this parameter. The annual geometric mean exceeded the nutrient criteria more than once in a three year period. This parameter is being added to the 303(d) List.
| R | Blue Cypress Creek Unit | 3140 | Lake Kenansville | Lake | 1 | Nutrients (Total Phosphorus) |  | Chl-a AGM ≤ 20 µg/L, TP AGM ≤ 0.16 mg/L; If Chl-a has Insufficient or No Data to calculate AGM or if Chl-a AGM > 20 µg/L, TP AGM ≤ 0.05 mg/L | NA | 5 | 5 | Impaired | Medium | Annual Geometric Mean(s) 2003 (0.12 mg/L) 2004 (0.16 mg/L) 2005 (0.17 mg/L) 2006 (0.19 mg/L) 2007 (0.16 mg/L) 2008 (0.14 mg/L) 2009 (0.14 mg/L) 2010 (0.13 mg/L) 2011 (0.06 mg/L) 2012 (0.14 mg/L) | Annual Geometric Mean(s) 2008 (0.14 mg/L) 2009 (0.14 mg/L) 2010 (0.13 mg/L) 2011 (0.06 mg/L) 2012 (0.14 mg/L) 2013 (0.06 mg/L) 2014 (0.05 mg/L) | This waterbody is impaired for this parameter. The annual geometric mean exceeded the nutrient criteria more than once in a three year period. This parameter is being added to the 303(d) List.
D |  | Lake Poinsett Unit | 2893L | St Johns River above Lake Poinsett | Stream | 3F | Nutrients (Total Nitrogen) |  | AGM ≤ 1.54 mg/L | NA | 4a | 4a | TMDL Complete |  | Annual Geometric Mean(s) 2003 (2.00 mg/L) 2004 (1.83 mg/L) 2005 (1.46 mg/L) 2006 (1.99 mg/L) 2007 (1.97 mg/L) 2008 (1.85 mg/L) 2010 (1.71 mg/L) 2011 (1.54 mg/L) | Annual Geometric Mean(s) 2008 (1.85 mg/L) 2010 (1.71 mg/L) 2011 (1.54 mg/L) | This waterbody is impaired for this parameter and is being placed in category 4a because there is a DEP Adopted - EPA Approved Dissolved Oxygen and Nutrients TMDL.
D |  | St. Johns Marsh Unit | 2893X1 | Sawgrass Lake Drain | Stream | 1 | Mercury (in fish tissue) |  | Exceeds DoH Threshold (< 0.3 ppm) | 5 | 4a | 4a | TMDL Complete |  | Assessment based on DOH Fish Tissue Studies | Assessment based on DOH Fish Tissue Studies | This waterbody is impaired for this parameter based on DOH fish consumption advisory data from 2010 for 24 Largemouth Bass with an average mercury concentration of 0.57 ppm. The Department has confirmed that the new impairment is due to the same sources identified in the existing Mercury DEP Adopted – EPA Approved TMDL, and this parameter is being placed in category 4a.
D |  | Lake Poinsett Unit | 2893Y1 | Lake Winder Drain | Stream | 3F | Silver |  | ≤ 0.07 µg/L | NA | 3b | 3b | Insufficient Data |  | 7/7 | 6/11 | This waterbody has insufficient data available to assess this parameter. The majority of the samples were collected and analyzed by the St. Johns River Water Management District before their instrument could accurately quantify values below 0.2 µg/L and were excluded from the assessment.
D |  | Puzzle Lake Unit | 2978A | Loughman Lake | Lake | 3F | Mercury (in fish tissue) |  | Exceeds DoH Threshold (< 0.3 ppm) | NA | 4a | 4a | TMDL Complete |  | Assessment based on DOH Fish Tissue Studies | Assessment based on DOH Fish Tissue Studies | This waterbody is impaired for Mercury (in fish tissue) based on DOH fish consumption advisory data from 2014 for 12 Largemouth Bass with an average mercury concentration of 0.41 ppm. This parameter is being included on the draft Verified List for review and comment by the public. The Department has confirmed that the new impairment is due to the same sources identified in the existing Mercury DEP Adopted – EPA Approved TMDL, and this parameter is being placed in category 4a.
D |  | Puzzle Lake Unit | 3008A | Fox Lake | Lake | 3F | Nutrients (Total Nitrogen) |  | Chl-a AGM ≤ 20 µg/L, TN AGM ≤ 2.23 mg/L; If Chl-a has Insufficient or No Data to calculate AGM or if Chl-a AGM > 20 µg/L, TN AGM ≤ 1.27 mg/L | NA | 3c | 3c | Planning List |  | Annual Geometric Mean(s) 2003 (2.08 mg/L) 2008 (1.46 mg/L) 2010 (1.45 mg/L) 2011 (1.39 mg/L) | Annual Geometric Mean(s) 2008 (1.46 mg/L) 2010 (1.45 mg/L) 2011 (1.39 mg/L) 2013 (1.60 mg/L) | This waterbody is potentially impaired for this parameter because sufficient corrected chlorophyll-a data are lacking to calculate an annual geometric mean, causing nitrogen to be assessed with the lower threshold which is exceeded more than once in a three year period. There are, however, sufficient uncorrected chlorophyll-a data (6.21 µg/L (2010) and 11.32 µg/L (2011)) to suggest that the total nitrogen upper threshold is applicable, and this waterbody is therefore not impaired for total nitrogen because the annual geometric means did not exceed the nutrient criteria more than once in a three year period. Considering these data, the parameter will be added to the Planning List in category 3c for further investigation.
D |  | Tosohatchee Unit | 3029 | Bird Lake Tributaries | Stream | 3F | Nutrients (Macrophytes) |  | LVS C of C ≥ 2.5 and LVS FLEPPC ≤ 25% | NA | 3c | 3c | Planning List |  | No Data | 11/26/2013: Avg CofC - 2.17, FLEPPC - 48.39% 11/26/2013: (less than 2 sq.m.) 02/10/2014: Avg CofC - 2.33, FLEPPC - 54.55% | This waterbody has sufficient data to meet the planning list requirements for this parameter in the verified period and is being added to the Planning List in category 3c for further investigation. A follow-up linear vegetation survey is needed to confirm attainment of designated use.
D |  | Jane Green Creek | 3084 | Jane Green Creek | Stream | 3F | Nutrients (Macrophytes) |  | LVS C of C ≥ 2.5 and LVS FLEPPC ≤ 25% | NA | 3c | 3c | Planning List |  | No Data | 12/15/2013: Avg CofC - 1.6, FLEPPC - 41.18% 02/25/2014: Avg CofC - 1.78, FLEPPC - 39.58% | This waterbody has sufficient data to meet the planning list requirements for this parameter in the verified period and is being added to the Planning List in category 3c for further investigation. A follow-up linear vegetation survey is needed to confirm attainment of designated use.
D |  | Interbasin Diversion Unit | 3090 | Melbourne-Tillman (C-1) Canal | Stream | 3F | Silver |  | ≤ 0.07 µg/L | 2 | 3b | 3b | Insufficient Data |  | 13/17 | 15/22 | This waterbody has insufficient data available to assess this parameter. The majority of the samples were collected and analyzed by the St. Johns River Water Management District before their instrument could accurately quantify values below 0.2 µg/L and were excluded from the assessment.
D |  | St. Johns Marsh Unit | 3108A1 | Three Forks Marsh Run/C40 Canal | Stream | 1 | Nutrients (Total Phosphorus) |  | AGM ≤ 0.12 mg/L | NA | 3b | 3b | Insufficient Data |  | Annual Geometric Mean(s) 2003 (0.10 mg/L) 2004 (0.10 mg/L) 2005 (0.10 mg/L) 2006 (0.14 mg/L) 2007 (0.16 mg/L) 2008 (0.16 mg/L) 2009 (0.14 mg/L) 2010 (0.13 mg/L) 2011 (0.14 mg/L) 2012 (0.10 mg/L) | Annual Geometric Mean(s) 2008 (0.16 mg/L) 2009 (0.14 mg/L) 2010 (0.13 mg/L) 2011 (0.14 mg/L) 2012 (0.10 mg/L) 2013 (0.11 mg/L) 2014 (0.12 mg/L) | This waterbody has insufficient data available to assess this parameter. The annual geometric means did not exceed the nutrient threshold more than once in a three year period; however, there are insufficient supporting biological data to validate attainment of designated use.
D |  | St. Johns Marsh Unit | 3108A2 | South Mormon Canal | Stream | 1 | Nutrients (Total Nitrogen) |  | AGM ≤ 1.54 mg/L | NA | 3b | 3b | Insufficient Data |  | Annual Geometric Mean(s) 2003 (1.87 mg/L) 2004 (1.46 mg/L) 2005 (1.37 mg/L) 2006 (1.46 mg/L) 2007 (1.81 mg/L) 2008 (1.31 mg/L) 2010 (1.59 mg/L) 2011 (1.66 mg/L) 2012 (1.43 mg/L) | Annual Geometric Mean(s) 2008 (1.31 mg/L) 2010 (1.59 mg/L) 2011 (1.66 mg/L) 2012 (1.43 mg/L) 2013 (1.52 mg/L) 2014 (1.37 mg/L) | This waterbody has insufficient data available to assess this parameter. The annual geometric means did not exceed the nutrient threshold more than once in a three year period; however, there are insufficient supporting biological data to validate attainment of designated use.
D |  | St. Johns Marsh Unit | 3125 | Wolf Creek Canal | Stream | 1 | Silver |  | ≤ 0.07 µg/L | NA | 3b | 3b | Insufficient Data |  | 7/7 | 9/12 | This waterbody has insufficient data available to assess this parameter. The majority of the samples were collected and analyzed by the St. Johns River Water Management District before their instrument could accurately quantify values below 0.2 µg/L and were excluded from the assessment.
NOTE: ROWS HIGHLIGHTED IN GRAY ARE NEW ADDITIONS TO THE REVISED LIST; ROWS WITH A STRIKETHROUGH ARE NOT INTENDED TO BE INCLUDED ON THE FINAL LISTS.
1 Florida's waterbody classifications are defined as:
1 - Potable water supplies
2 - Shellfish propagation or harvesting
3F - Recreation, propagation, and maintenance of a healthy, well-balanced population of fish and wildlife in fresh water
3M - Recreation, propagation, and maintenance of a healthy, well-balanced population of fish and wildlife in marine water
4 - Agricultural water supplies
5 - Navigation, utility, and industrial use
2 The Cycle 1 assessment was completed in 2005 and included data from that Verified Period (January 1, 1997 through June 30, 2004).
The Cycle 2 assessment was completed in 2010 and includes data from the Verified Period (January 1, 2002 through June 30, 2002).
3 The Cycle 3 assessment is the current assessment and includes data from the Planning Period (January 1, 2003 through December 31, 2012) and the Verified Period (January 1, 2008 through June 30, 2015).
† EPA's Integrated Report Category:
1 - Attains all designated uses.
2 - Attains some designated uses and insufficient or no information or data are present to determine if remaining uses are attained.
3a - No data and information are present to determine if any designated use is attained.
3b - Some data and information are present but not enough to determine if any designated use is attained.
3c - Enough data and information are present to determine that one or more designated uses may not be attained according to the Planning List methodology.
4a - Impaired for one or more designated uses but does not require TMDL development because a TMDL has already been completed.
4b - Impaired for one or more designated uses but does not require TMDL development because the water will attain water quality standards due to existing or proposed measures.
4c - Impaired for one or more criteria or designated uses but does not require TMDL development because impairment is not caused by a pollutant.
4d - Waterbody indicates nonattainment of water quality standards, but the Department does not have enough information to determine a causative pollutant; or current data show a potentially adverse trend in nutrients or nutrient response variables; or
there are exceedances of stream nutrient thresholds, but the Department does not have enough information to fully assess nonattainment of the stream nutrient standard.
4e - Waterbody indicates nonattainment of water quality standards and pollution control mechanisms or restoration activities are in progress or planned to address nonattainment of water quality standards, but the Department does not have enough information
to fully evaluate whether proposed pollution mechanisms will result in attainment of water quality standards.
5 - Water quality standards are not attained and a TMDL is required.
4 TMDL priorities of High, Medium, and Low are determined per rule 62-303.500, F.A.C. For Mercury (In Fish Tissue) Listings, a statewide TMDL for mercury was adopted in 2012.
5 Where data are presented as x/y, x represents the number of exceedances and y represents the total number of samples;
except for “Fecal Coliform (3)”, where x represents the number of stations where the median value was exceeded, and y represents the total number of stations that have sufficient data to calculate the median value in the WBID.
^ Beach advisories are based on FL Dept of Health Enterococcus criterion of >103 CFU/100mL. Beach advisory data are provided by the Florida Department of Health 2015 Beach Advisories.
Fish advisory data are provided by the Florida Department of Health 2016 Fish Advisories.
Abbreviations: WBID - Waterbody Identification; NA - Not Applicable, does not apply, or was not assessed in the previous cycle (i.e. it's a new WBID, waterbody type change, etc.);
ENR - Estuary Nutrient Region; AAM - Annual Arithmetic Mean; AGM - Annual Geometric Mean; LTA - Long Term Average; LTAAM - Long Term Annual Arithmetic Mean. Q1 - Quarter 1; Q2 - Quarter 2; Q3 - Quarter 3; Q4 - Quarter 4.
The Group 3 Upper St. Johns Revised Verified List is based on IWR Run 52 and the Impaired Waters Rule (IWR), Chapter 62-303, Florida Administrative Code, with the effective date of August 1, 2013.