## Sheet1
On Draft List (D) | On Revised List (R) | WBID | Waterbody Name | Waterbody Type | Waterbody Class 1 | Parameters Assessed Using the Impaired Surface Waters Rule (IWR) | Criterion Concentration or Threshold Not Met | † Previous Cycle Summary Assessment Category 2 | † Cycle 3 Assessment Category 3 | † Integrated Report Category Summary Assessment | Summary Assessment Status | Planning Period Assessment Data 4 | Verified Period Assessment Data 4 | Comments
D | R | 1329H | Lake Lindsey | Lake | 3F | Dissolved Oxygen (Percent Saturation) | ≥ 38 % | 4d | 4d | 4d | Study List | 5/53 | 6/24 | This waterbody is impaired for this parameter based on the number of exceedances for the sample size but will remain in category 4d because a causative pollutant has not been identified. This parameter will remain on the 303(d) List. Dissolved oxygen grab samples used in this analysis were assessed against a time of day adjustment as described in Rule 62-303.420(9), F.A.C.
D | R | 1329L | Tank Lake | Lake | 3F | Dissolved Oxygen (Percent Saturation) | ≥ 38 % | 3c | 4d | 4d | Study List | 0/8 | 16/34 | This waterbody is impaired for this parameter based on the number of exceedances for the sample size but is being placed in category 4d because a causative pollutant has not been identified. This parameter is being added to the 303(d) List. Dissolved oxygen grab samples used in this analysis were assessed against a time of day adjustment as described in Rule 62-303.420(9), F.A.C.
| R | 1329S1 | Blue Spring Run (Citrus County) | Stream | 3F | Biology | Average score of at least two temporally independent SCI scores ≥ 40; or either of the two most recent SCI scores ≥ 35; or if there are only two SCI scores and there is less than or equal to a 20 point difference. | NA | 4d | 4d | Study List | SCI (n=1) Mean 1 (23), Mean 2 (ND) | SCI (n=2) Big Mean (40) Mean 1 (57), Mean 2 (23) | This waterbody is impaired for this parameter based on failing bioassessments but is being placed in category 4d because a causative pollutant has not been identified. This parameter is being added to the 303(d) List.
D | R | 1340 | Tsala Apopka Outlet | Stream | 3F | Dissolved Oxygen (Percent Saturation) | ≥ 38 % | 3c | 4d | 4d | Study List | 12/26 | 14/28 | This waterbody is impaired for this parameter based on the number of exceedances for the sample size but is being placed in category 4d because a causative pollutant has not been identified. This parameter is being added to the 303(d) List. Dissolved oxygen grab samples used in this analysis were assessed against a time of day adjustment as described in Rule 62-303.420(9), F.A.C.
D | R | 1340A | Davis Lake | Lake | 3F | Dissolved Oxygen (Percent Saturation) | ≥ 38 % | 4d | 4d | 4d | Study List | 29/75 | 28/66 | This waterbody is impaired for this parameter based on the number of exceedances for the sample size but will remain in category 4d because a causative pollutant has not been identified. This parameter will remain on the 303(d) List. Dissolved oxygen grab samples used in this analysis were assessed against a time of day adjustment as described in Rule 62-303.420(9), F.A.C.
D | R | 1340C | Magnolia Lake | Lake | 3F | Dissolved Oxygen (Percent Saturation) | ≥ 38 % | 4d | 4d | 4d | Study List | 15/25 | 4/6 | This waterbody is impaired for this parameter based on the number of exceedances for the sample size but will remain in category 4d because a causative pollutant has not been identified. This parameter will remain on the 303(d) List. Dissolved oxygen grab samples used in this analysis were assessed against a time of day adjustment as described in Rule 62-303.420(9), F.A.C.
| R | 1340D | Hampton Lake | Lake | 3F | Dissolved Oxygen (Percent Saturation) | ≥ 38 % | 4d | 4d | 4d | Study List | 15/120 | 13/74 | This waterbody is impaired for this parameter based on the number of exceedances for the sample size but will remain in category 4d because a causative pollutant has not been identified. This parameter will remain on the 303(d) List. Dissolved oxygen grab samples used in this analysis were assessed against a time of day adjustment as described in Rule 62-303.420(9), F.A.C.
D | R | 1340K | Cato Lake | Lake | 3F | Dissolved Oxygen (Percent Saturation) | ≥ 38 % | 4d | 4d | 4d | Study List | 11/28 | 7/11 | This waterbody is impaired for this parameter based on the number of exceedances for the sample size but will remain in category 4d because a causative pollutant has not been identified. This parameter will remain on the 303(d) List. Dissolved oxygen grab samples used in this analysis were assessed against a time of day adjustment as described in Rule 62-303.420(9), F.A.C.
| R | 1340L | Cooter Lake | Lake | 3F | Biology | Average score of at least two temporally independent LVI scores ≥ 43; or either of the two most recent LVI scores ≥ 43; or if there are only two LVI scores and there is less than or equal to a 20 point difference. | NA | 4d | 4d | Study List | LVI (n=2) Mean 1 (21), Mean 2 (5) | LVI (n=2) Big Mean (13) Mean 1 (21), Mean 2 (5) | This waterbody is impaired for this parameter based on failing bioassessments but is being placed in category 4d because a causative pollutant has not been identified. This parameter is being added to the 303(d) List.
D | R | 1340L | Cooter Lake | Lake | 3F | Dissolved Oxygen (Percent Saturation) | ≥ 38 % | 4d | 4d | 4d | Study List | 34/100 | 22/63 | This waterbody is impaired for this parameter based on the number of exceedances for the sample size but will remain in category 4d because a causative pollutant has not been identified. This parameter will remain on the 303(d) List. Dissolved oxygen grab samples used in this analysis were assessed against a time of day adjustment as described in Rule 62-303.420(9), F.A.C.
| R | 1340P | Spivey Lake | Lake | 3F | Dissolved Oxygen (Percent Saturation) | ≥ 38 % | 4d | 4d | 4d | Study List | 13/130 | 15/83 | This waterbody is impaired for this parameter based on the number of exceedances for the sample size but will remain in category 4d because a causative pollutant has not been identified. This parameter will remain on the 303(d) List. Dissolved oxygen grab samples used in this analysis were assessed against a time of day adjustment as described in Rule 62-303.420(9), F.A.C.
D | R | 1340Q | Tussock Lake | Lake | 3F | Dissolved Oxygen (Percent Saturation) | ≥ 38 % | 4d | 4d | 4d | Study List | 31/123 | 25/77 | This waterbody is impaired for this parameter based on the number of exceedances for the sample size but will remain in category 4d because a causative pollutant has not been identified. This parameter will remain on the 303(d) List. Dissolved oxygen grab samples used in this analysis were assessed against a time of day adjustment as described in Rule 62-303.420(9), F.A.C.
D | R | 1340V | Bradley Lake | Lake | 3F | Dissolved Oxygen (Percent Saturation) | ≥ 38 % | NA | 4d | 4d | Study List | 30/84 | 31/71 | This waterbody is impaired for this parameter based on the number of exceedances for the sample size but will remain in category 4d because a causative pollutant has not been identified. This parameter will be added to the 303(d) List. Dissolved oxygen grab samples used in this analysis were assessed against a time of day adjustment as described in Rule 62-303.420(9), F.A.C.
D | R | 1347 | Lake Okahumpka | Lake | 3F | Biology | Average score of at least two temporally independent LVI scores ≥ 43; or either of the two most recent LVI scores ≥ 43; or if there are only two LVI scores and there is less than or equal to a 20 point difference. | NA | 4d | 4d | Study List | LVI (n=2) Mean 1 (45), Mean 2 (35) | LVI (n=3) Big Mean (38) Mean 1 (34), Mean 2 (45) | This waterbody is impaired for this parameter based on failing bioassessments but is being placed in category 4d because a causative pollutant has not been identified. This parameter is being added to the 303(d) List.
D | R | 1357 | Leslie-Hefner Canal | Stream | 3F | Dissolved Oxygen (Percent Saturation) | ≥ 38 % | 4d | 4d | 4d | Study List | 47/56 | 11/17 | This waterbody is impaired for this parameter based on the number of exceedances for the sample size but will remain in category 4d because a causative pollutant has not been identified. This parameter will remain on the 303(d) List. Dissolved oxygen grab samples used in this analysis were assessed against a time of day adjustment as described in Rule 62-303.420(9), F.A.C.
D | R | 1378 | Big Gant Canal | Stream | 3F | Dissolved Oxygen (Percent Saturation) | ≥ 38 % | 4d | 4d | 4d | Study List | 51/129 | 36/83 | This waterbody is impaired for this parameter based on the number of exceedances for the sample size but will remain in category 4d because a causative pollutant has not been identified. This parameter will remain on the 303(d) List. Dissolved oxygen grab samples used in this analysis were assessed against a time of day adjustment as described in Rule 62-303.420(9), F.A.C.
| R | 1381 | Little Withlacoochee | Stream | 3F | Dissolved Oxygen (Percent Saturation) | ≥ 38 % | 4c | 4d | 4d | Study List | 60/159 | 30/78 | This waterbody is impaired for this parameter based on the number of exceedances for the sample size but is being placed in category 4d because a causative pollutant has not been identified. This parameter is being added to the 303(d) List. Dissolved oxygen grab samples used in this analysis were assessed against a time of day adjustment as described in Rule 62-303.420(9), F.A.C.
| R | 1381 | Little Withlacoochee | Stream | 3F | pH | ≥ 6, ≤ 8.5 SU | 3c | 4d | 4d | Study List | 30/164 | 20/81 | This waterbody is impaired for this parameter based on the number of exceedances for the sample size but is being placed in category 4d because a causative pollutant has not been identified. This parameter is being added to the 303(d) List. Dissolved oxygen grab samples used in this analysis were assessed against a time of day adjustment as described in Rule 62-303.420(9), F.A.C.
D | R | 1399 | Dade City Canal | Stream | 3F | Dissolved Oxygen (Percent Saturation) | ≥ 38 % | 4d | 4d | 4d | Study List | 36/53 | 9/22 | This waterbody is impaired for this parameter based on the number of exceedances for the sample size but will remain in category 4d because a causative pollutant has not been identified. This parameter will remain on the 303(d) List. Dissolved oxygen grab samples used in this analysis were assessed against a time of day adjustment as described in Rule 62-303.420(9), F.A.C.
| R | 1403 | Clear Lake | Lake | 3F | Biology | Average score of at least two temporally independent LVI scores ≥ 43; or either of the two most recent LVI scores ≥ 43; or if there are only two LVI scores and there is less than or equal to a 20 point difference. | NA | 4d | 4d | Study List | LVI (n=1) Mean 1 (31), Mean 2 (ND) | LVI (n=2) Big Mean (32) Mean 1 (31), Mean 2 (33) | This waterbody is impaired for this parameter based on failing bioassessments but is being placed in category 4d because a causative pollutant has not been identified. This parameter is being added to the 303(d) List.
| R | 1435 | Mattress Drain | Stream | 3F | Dissolved Oxygen (Percent Saturation) | ≥ 38 % | 3b | 4d | 4d | Study List | 1/1 | 5/15 | This waterbody is impaired for this parameter based on the number of exceedances for the sample size but will remain in category 4d because a causative pollutant has not been identified. This parameter will be added to the 303(d) List. Dissolved oxygen grab samples used in this analysis were assessed against a time of day adjustment as described in Rule 62-303.420(9), F.A.C.
D | R | 1449B | Orange Hammock Drain | Stream | 3F | Dissolved Oxygen (Percent Saturation) | ≥ 38 % | NA | 4d | 4d | Study List | 5/5 | 14/15 | This waterbody is impaired for this parameter based on the number of exceedances for the sample size but is being placed in category 4d because a causative pollutant has not been identified. This parameter is being added to the 303(d) List. Dissolved oxygen grab samples used in this analysis were assessed against a time of day adjustment as described in Rule 62-303.420(9), F.A.C.
| R | 1467 | Mud Lake | Lake | 3F | Biology | Average score of at least two temporally independent LVI scores ≥ 43; or either of the two most recent LVI scores ≥ 43; or if there are only two LVI scores and there is less than or equal to a 20 point difference. | NA | 4d | 4d | Study List | LVI (n=2) Mean 1 (28), Mean 2 (40) | LVI (n=2) Big Mean (24) Mean 1 (20), Mean 2 (28) | This waterbody is impaired for this parameter based on failing bioassessments but is being placed in category 4d because a causative pollutant has not been identified. This parameter is being added to the 303(d) List.
D |  | 1329A | Cross Florida Barge Canal | Estuary | 3M | Dissolved Oxygen (Percent Saturation) | ≥ 42 % | 4d | 5 | 5 | Impaired | 29/146 | 13/67 | This waterbody is impaired for this parameter based on the number of exceedances for the sample size and nutrients have been identified as the causative pollutant. This parameter will remain on the 303(d) List.
D |  | 1426 | Pony Creek | Stream | 3F | Nutrients (Total Nitrogen) | AGM ≤ 1.54 mg/L | 3b | 2 | 2 | Not Impaired | Annual Geometric Mean(s) 2004 (1.97 mg/L) 2005 (1.67 mg/L) 2006 (1.73 mg/L) 2007 (1.28 mg/L) 2008 (1.46 mg/L) 2009 (2.22 mg/L) 2010 (1.75 mg/L) 2011 (1.45 mg/L) 2012 (1.93 mg/L) 2013 (2.27 mg/L) | Annual Geometric Mean(s) 2009 (2.22 mg/L) 2010 (1.75 mg/L) 2011 (1.45 mg/L) 2012 (1.93 mg/L) 2013 (2.27 mg/L) 2014 (1.87 mg/L) 2015 (1.93 mg/L) | This waterbody is not impaired for this parameter; the annual geometric means exceeded the nutrient threshold more than once in a three year period; however, this parameter is being placed in assessment category 2 (not impaired) based on supporting biological data used to validate attainment of its designated use.
D |  | 1426 | Pony Creek | Stream | 3F | Nutrients (Total Phosphorus) | AGM ≤ 0.12 mg/L | 3b | 2 | 2 | Not Impaired | Annual Geometric Mean(s) 2004 (0.228 mg/L) 2005 (0.130 mg/L) 2006 (0.151 mg/L) 2007 (0.106 mg/L) 2008 (0.187 mg/L) 2009 (0.310 mg/L) 2010 (0.187 mg/L) 2011 (0.168 mg/L) 2012 (0.225 mg/L) 2013 (0.324 mg/L) | Annual Geometric Mean(s) 2009 (0.310 mg/L) 2010 (0.187 mg/L) 2011 (0.168 mg/L) 2012 (0.225 mg/L) 2013 (0.324 mg/L) 2014 (0.163 mg/L) 2015 (0.228 mg/L) | This waterbody is not impaired for this parameter; the annual geometric means exceeded the nutrient threshold more than once in a three year period; however, this parameter is being placed in assessment category 2 (not impaired) based on supporting biological data used to validate attainment of its designated use.
NOTE: ROWS HIGHLIGHTED IN GRAY ARE NEW ADDITIONS TO THE REVISED LIST; ROWS WITH A STRIKETHROUGH ARE NOT INTENDED TO BE INCLUDED ON THE FINAL LISTS.
1 Florida's waterbody classifications are defined as:
1 - Potable water supplies
2 - Shellfish propagation or harvesting
3F - Recreation, propagation, and maintenance of a healthy, well-balanced population of fish and wildlife in fresh water
3M - Recreation, propagation, and maintenance of a healthy, well-balanced population of fish and wildlife in marine water
4 - Agricultural water supplies
5 - Navigation, utility, and industrial use
2 The Cycle 1 assessment was completed in 2006 and included data from that Verified Period (January 1, 1998 through June 30, 2005).
The Cycle 2 assessment was completed in 2010 and includes data from the Verified Period (January 1, 2003 through June 30, 2010).
3 The Cycle 3 assessment is the current assessment and includes data from the Planning Period (January 1, 2004 through December 31, 2013) and the Verified Period (January 1, 2009 through June 30, 2016).
† EPA's Integrated Report Category:
1 - Attains all designated uses.
2 - Attains some designated uses and insufficient or no information or data are present to determine if remaining uses are attained.
3a - No data and information are present to determine if any designated use is attained.
3b - Some data and information are present but not enough to determine if any designated use is attained.
3c - Enough data and information are present to determine that one or more designated uses may not be attained according to the Planning List methodology.
4a - Impaired for one or more designated uses but does not require TMDL development because a TMDL has already been completed.
4b - Impaired for one or more designated uses but does not require TMDL development because the water will attain water quality standards due to existing or proposed measures.
4c - Impaired for one or more criteria or designated uses but does not require TMDL development because impairment is not caused by a pollutant.
4d - Waterbody indicates nonattainment of water quality standards, but the Department does not have enough information to determine a causative pollutant; or current data show a potentially adverse trend in nutrients or nutrient response variables; or
there are exceedances of stream nutrient thresholds, but the Department does not have enough information to fully assess nonattainment of the stream nutrient standard.
4e - Waterbody indicates nonattainment of water quality standards and pollution control mechanisms or restoration activities are in progress or planned to address nonattainment of water quality standards, but the Department does not have enough information
to fully evaluate whether proposed pollution mechanisms will result in attainment of water quality standards.
5 - Water quality standards are not attained and a TMDL is required.
4 Where data are presented as x/y, x represents the number of exceedances and y represents the total number of samples;
except for “Fecal Coliform (3)”, where x represents the number of stations where the median value was exceeded, and y represents the total number of stations that have sufficient data to calculate the median value in the WBID.
Abbreviations: WBID - Waterbody Identification; NA - Not Applicable, does not apply, or was not assessed in the previous cycle (i.e. it's a new WBID, waterbody type change, etc.);
ENR - Estuary Nutrient Region; AAM - Annual Arithmetic Mean; AGM - Annual Geometric Mean; LTA - Long Term Average; LTAAM - Long Term Annual Arithmetic Mean. Q1 - Quarter 1; Q2 - Quarter 2; Q3 - Quarter 3; Q4 - Quarter 4.
The Group 4 Withlacoochee Revised Study List is based on IWR Run 53 and the Impaired Waters Rule (IWR), Chapter 62-303, Florida Administrative Code, with the effective date of February 17, 2016.