## Sheet1
On Draft List (D) | On Revised List (R) | WBID | Waterbody Name | Waterbody Type | Waterbody Class 1 | Parameters Assessed Using the Impaired Surface Waters Rule (IWR) | Criterion Concentration or Threshold Not Met | † Previous Cycle Summary Assessment Category 2 | † Cycle 3 Assessment Category 3 | † Integrated Report Category Summary Assessment | Summary Assessment Status | Planning Period Assessment Data 4 | Verified Period Assessment Data 4 | Comments
D | R | 1436 | Horse (Horseshoe) Creek | Stream | 3F | Dissolved Oxygen (Percent Saturation) | ≥ 38 % | 4d | 4c | 4c | Natural Condition | 40/70 | 22/39 | This waterbody is impaired for this parameter based on the number of exceedances for the sample size but is being placed in category 4c because it has been determined that the impairment is due to natural conditions. There are biological data that validate attainment of designated use, meeting 62-303.420(1b), F.A.C. Dissolved oxygen grab samples used in this analysis were assessed against a time of day adjustment as described in Rule 62-303.420(9), F.A.C. The department is requesting that EPA remove this parameter from the 303(d) List.
D | R | 1472A1 | Lake Marion Creek | Stream | 3F | Dissolved Oxygen (Percent Saturation) | ≥ 38 % | 4d | 2 | 2 | Not Impaired | 7/66 | 7/63 | This waterbody is not impaired for this parameter based on the number of exceedances for the sample size. The department is requesting that EPA remove this parameter from the 303(d) List. Dissolved oxygen grab samples used in this analysis were assessed against a time of day adjustment as described in Rule 62-303.420(9), F.A.C.
D | R | 1619 | Tiger Creek | Stream | 3F | Biology | Average score of at least two temporally independent SCI scores ≥ 40; or either of the two most recent SCI scores ≥ 35; or if there are only two SCI scores and there is less than or equal to a 20 point difference. | 4d | 2 | 2 | Not Impaired | SCI (n=3) Mean 1 (39), Mean 2 (49) BIORECON (n=1) Mean 1 (5), Mean 2 (ND) | SCI (n=3) Big Mean (75.33) Mean 1 (85), Mean 2 (74) | This waterbody is not impaired for this parameter based on passing bioassessments. The department is requesting that EPA remove this parameter from the 303(d) List.
D | R | 1619 | Tiger Creek | Stream | 3F | Dissolved Oxygen (Percent Saturation) | ≥ 38 % | 4d | 2 | 2 | Not Impaired | 23/95 | 8/53 | This waterbody is not impaired for this parameter based on the number of exceedances for the sample size. The department is requesting that EPA remove this parameter from the 303(d) List per Rule 62-303.720(2)(L), F.A.C. Dissolved oxygen grab samples used in this analysis were assessed against a time of day adjustment as described in Rule 62-303.420(9), F.A.C.
| R | 1730E | Pabor Lake | Lake | 3F | Dissolved Oxygen (Percent Saturation) | ≥ 38 % | 4d | 2 | 2 | Not Impaired | 0/18 | 0/10 | This waterbody is not impaired for this parameter based on the number of exceedances for the sample size. The department is requesting that EPA remove this parameter from the 303(d) List per Rule 62-303.720(2)(L), F.A.C. because the data used to assign this WBID to category 4d in cycle 2 is no longer indicating an impairment when assessed against the Dissolved Oxygen (Percent Saturation) criteria. Dissolved oxygen grab samples used in this analysis were assessed against a time of day adjustment as described in Rule 62-303.420(9), F.A.C.
D | R | 1761B | Arbuckle Creek above Morgan Hole Creek | Stream | 3F | Dissolved Oxygen (Percent Saturation) | ≥ 38 % | 4d | 4c | 4c | Natural Condition | 39/75 | 38/100 | This waterbody is impaired for this parameter based on the number of exceedances for the sample size but is being placed in category 4c because it has been determined that the impairment is due to natural conditions. There are biological data that validate attainment of designated use, meeting 62-303.420(1b), F.A.C. Dissolved oxygen grab samples used in this analysis were assessed against a time of day adjustment as described in Rule 62-303.420(9), F.A.C. The department is requesting that EPA remove this parameter from the 303(d) List.
D | R | 1761J | Arbuckle Creek | Stream | 3F | Dissolved Oxygen (Percent Saturation) | ≥ 38 % | 4d | 2 | 2 | Not Impaired | 108/517 | 8/91 | This waterbody is not impaired for this parameter based on the number of exceedances for the sample size. The department is requesting that EPA remove this parameter from the 303(d) List per Rule 62-303.720(2)(L), F.A.C. Dissolved oxygen grab samples used in this analysis were assessed against a time of day adjustment as described in Rule 62-303.420(9), F.A.C.
D | R | 1898A | Lake Wolf Outlet | Stream | 3F | Dissolved Oxygen (Percent Saturation) | ≥ 38 % | 4d | 2 | 2 | Not Impaired | 3/27 | 3/37 | This waterbody is not impaired for this parameter based on the number of exceedances for the sample size. The department is requesting that EPA remove this parameter from the 303(d) List per Rule 62-303.720(2)(L), F.A.C. Dissolved oxygen grab samples used in this analysis were assessed against a time of day adjustment as described in Rule 62-303.420(9), F.A.C.
D | R | 1938H | Lake Annie | Lake | 3F | Dissolved Oxygen (Percent Saturation) | ≥ 38 % | 4d | 2 | 2 | Not Impaired | 4/73 | 4/54 | This waterbody is not impaired for this parameter based on the number of exceedances for the sample size. The department is requesting that EPA remove this parameter from the 303(d) List per Rule 62-303.720(2)(L), F.A.C. Dissolved oxygen grab samples used in this analysis were assessed against a time of day adjustment as described in Rule 62-303.420(9), F.A.C.
D | R | 3168W5 | Lake Tyner | Lake | 3F | Dissolved Oxygen (Percent Saturation) | ≥ 38 % | 4d | 2 | 2 | Not Impaired | 1/27 | 0/21 | This waterbody is not impaired for this parameter based on the number of exceedances for the sample size. The department is requesting that EPA remove this parameter from the 303(d) List per Rule 62-303.720(2)(L), F.A.C. Dissolved oxygen grab samples used in this analysis were assessed against a time of day adjustment as described in Rule 62-303.420(9), F.A.C.
D | R | 3168W6 | Lake Warren | Lake | 3F | Dissolved Oxygen (Percent Saturation) | ≥ 38 % | 4d | 2 | 2 | Not Impaired | 3/35 | 0/20 | This waterbody is not impaired for this parameter based on the number of exceedances for the sample size. The department is requesting that EPA remove this parameter from the 303(d) List per Rule 62-303.720(2)(L), F.A.C. Dissolved oxygen grab samples used in this analysis were assessed against a time of day adjustment as described in Rule 62-303.420(9), F.A.C.
D | R | 3168Y2 | Lake Como (Orange County) | Lake | 3F | Dissolved Oxygen (Percent Saturation) | ≥ 38 % | 4d | 2 | 2 | Not Impaired | 3/36 | 2/25 | This waterbody is not impaired for this parameter based on the number of exceedances for the sample size. The department is requesting that EPA remove this parameter from the 303(d) List per Rule 62-303.720(2)(L), F.A.C. Dissolved oxygen grab samples used in this analysis were assessed against a time of day adjustment as described in Rule 62-303.420(9), F.A.C.
D | R | 3168Y3 | Lake Greenwood | Lake | 3F | Dissolved Oxygen (Percent Saturation) | ≥ 38 % | 4d | 2 | 2 | Not Impaired | 1/35 | 0/23 | This waterbody is not impaired for this parameter based on the number of exceedances for the sample size. The department is requesting that EPA remove this parameter from the 303(d) List per Rule 62-303.720(2)(L), F.A.C. Dissolved oxygen grab samples used in this analysis were assessed against a time of day adjustment as described in Rule 62-303.420(9), F.A.C.
D | R | 3168Y7 | Lake Theresa | Lake | 3F | Dissolved Oxygen (Percent Saturation) | ≥ 38 % | 4d | 2 | 2 | Not Impaired | 2/31 | 1/15 | This waterbody is not impaired for this parameter based on the number of exceedances for the sample size. The department is requesting that EPA remove this parameter from the 303(d) List per Rule 62-303.720(2)(L), F.A.C. because the data used to assign this WBID to category 4d in cycle 2 is no longer indicating an impairment when assessed against the Dissolved Oxygen (Percent Saturation) criteria. Dissolved oxygen grab samples used in this analysis were assessed against a time of day adjustment as described in Rule 62-303.420(9), F.A.C.
D | R | 3170D | Bonnet Creek | Stream | 3F | Dissolved Oxygen (Percent Saturation) | N/A | 4d | NA | NA | Retired WBID | N/A | N/A | This waterbody has been retired and all associated data have been re-assigned to WBIDs RCID1, 3169B, 3170C, 3170D2, and 3170F7. WBIDs RCID1 and 3169B currently do not have data for this parameter. WBIDs 3170C and 3170D2 are being placed in category 4d (Study List). WBID 3170F7 is being placed in category 4c (Natural Condition). The department is requesting that EPA remove this parameter from the 303(d) List.
| R | 3170F7 | Reedy Creek in RCID (Lower) | Stream | 3F | Dissolved Oxygen (Percent Saturation) | ≥ 38 % | 4d | 4c | 4c | Natural Condition | 105/249 | 26/70 | This waterbody is impaired for this parameter based on the number of exceedances for the sample size but is being placed in category 4c because it has been determined that the impairment is due to natural conditions. There are biological data that validate attainment of designated use, meeting 62-303.420(1b), F.A.C. Dissolved oxygen grab samples used in this analysis were assessed against a time of day adjustment as described in Rule 62-303.420(9), F.A.C. The department is requesting that EPA remove this parameter from the 303(d) List.
| R | 3170F7 | Reedy Creek in RCID (Lower) | Stream | 3F | Fecal Coliform | ≤ 400 Counts / 100 mL | 4e | 4c | 4c | Natural Condition | 23/94 | 7/26 | This waterbody is impaired for this parameter based on the number of exceedances for the sample size. However, this parameter will be placed in category 4c because the report Fecal Coliform Exceedances in Reedy Creek (WBID 3170F7) are Caused by Natural (Wildlife) Sources, prepared by Frydenborg EcoLogic, LLC, demonstrated that fecal coliform exceedances in this waterbody are primarily due to natural conditions. This waterbody was previously placed in category 5 – impaired, as per the "2012 AMENDMENTS TO THE VERIFIED LISTS OF IMPAIRED WATERS AND DELIST LISTS FOR THE GROUP 2, 3, AND 4 BASINS" (dated 2/07/2012), however, stakeholders requested an extension of time to challenge this listing. This action precluded the listing of this waterbody from becoming final agency action. Stakeholders subsequently submitted a "Source Reduction Plan" to the department, which demonstrated ongoing restoration activities to address the impairment. Based on the Source Reduction Plan, the Department changed the previous proposed agency action and placed the waterbody segment in category 4e with the adoption of the "2013 AMENDMENTS TO THE VERIFIED LISTS OF IMPAIRED WATERS FOR THE GROUP 2 AND 4 BASINS" (dated 2/12/2013). The department is requesting that EPA remove this parameter from the 303(d) List.
D | R | 3170FE | Lake Britt | Lake | 3F | Dissolved Oxygen (Percent Saturation) | ≥ 38 % | 4d | 3b | 3b | Insufficient Data | 2/5 | No Data | This waterbody has insufficient data available to assess for this parameter and the department is requesting that EPA remove this parameter from the 303(d) List per Rule 62-303.720(2)(L), F.A.C based on a flaw in the original analysis because the 2006 and 2007 data from station 21FLORANRC40 used to assign this WBID to category 4d in cycle 2 has since been removed by the data provider.
D | R | 3170K | Davenport Creek | Stream | 3F | Dissolved Oxygen (Percent Saturation) | ≥ 38 % | 4d | 4c | 4c | Natural Condition | 19/77 | 0/17 | This waterbody is impaired for this parameter based on the previous assessment but is being placed in category 4c because it has been determined that the impairment is due to natural conditions. There are biological data that validate attainment of designated use, meeting 62-303.420(1b), F.A.C. Dissolved oxygen grab samples used in this analysis were assessed against a time of day adjustment as described in Rule 62-303.420(9), F.A.C. The department is requesting that EPA remove this parameter from the 303(d) List.
D | R | 3172 | East Lake Tohopekaliga | Lake | 3F | Nutrients (TSI) | N/A | 4e | NA | NA | Not Applicable | N/A | N/A | This waterbody was previously assessed as category 4e - Ongoing Restoration Activities for Nutrients (TSI). However, Nutrients (TSI) is no longer assessed to determine impairment. The department is requesting that EPA remove this parameter from the 303(d) List.
D | R | 3173A | Lake Tohopekaliga | Lake | 3F | Nutrients (TSI Trend) | N/A | 4e | NA | NA | Not Applicable | N/A | N/A | This waterbody was previously assessed as category 4e - Ongoing Restoration Activities for Nutrients (TSI Trend). However, Nutrients (TSI Trend) is no longer assessed to determine impairment. The department is requesting that EPA remove this parameter from the 303(d) List.
D | R | 3173C | Lake Tohopekaliga Drain (South Segment) | Stream | 3F | Dissolved Oxygen (Percent Saturation) | ≥ 38 % | 4d | 2 | 2 | Not Impaired | 1/18 | 1/31 | This waterbody is not impaired for this parameter based on the number of exceedances for the sample size. The department is requesting that EPA remove this parameter from the 303(d) List per Rule 62-303.720(2)(L), F.A.C. Dissolved oxygen grab samples used in this analysis were assessed against a time of day adjustment as described in Rule 62-303.420(9), F.A.C.
D | R | 3173D | Mill Slough | Stream | 3F | Dissolved Oxygen (Percent Saturation) | ≥ 38 % | 4d | 2 | 2 | Not Impaired | 3/39 | 1/21 | This waterbody is not impaired for this parameter based on the number of exceedances for the sample size. The department is requesting that EPA remove this parameter from the 303(d) List per Rule 62-303.720(2)(L), F.A.C. Dissolved oxygen grab samples used in this analysis were assessed against a time of day adjustment as described in Rule 62-303.420(9), F.A.C.
| R | 3174 | Lake Center | Lake | 3F | Dissolved Oxygen (Percent Saturation) | ≥ 38 % | 3c | 2 | 2 | Not Impaired | 0/26 | 0/19 | This waterbody is not impaired for this parameter based on the number of exceedances for the sample size. The department is requesting that EPA remove this parameter from the 303(d) List per Rule 62-303.720(2)(L), F.A.C. Dissolved oxygen grab samples used in this analysis were assessed against a time of day adjustment as described in Rule 62-303.420(9), F.A.C.
D | R | 3186D | Eightmile Slough | Stream | 3F | Dissolved Oxygen (Percent Saturation) | ≥ 38 % | 4d | 2 | 2 | Not Impaired | 9/58 | 10/72 | This waterbody is not impaired for this parameter based on the number of exceedances for the sample size. The department is requesting that EPA remove this parameter from the 303(d) List per Rule 62-303.720(2)(L), F.A.C. Dissolved oxygen grab samples used in this analysis were assessed against a time of day adjustment as described in Rule 62-303.420(9), F.A.C.
D | R | 3186E | Packingham Slough | Stream | 3F | Dissolved Oxygen (Percent Saturation) | ≥ 38 % | 4d | 3b | 3b | Insufficient Data | 2/8 | 0/2 | This waterbody has insufficient data available to assess for this parameter and the department is requesting that EPA remove this parameter from the 303(d) List per Rule 62-303.720(2)(L), F.A.C because the data from stations 21FLSFWMKREA 97 and 21FLSFWMS65A used to assign this WBID to category 4d in cycle 2 has since been reassigned to WBID 3186F based on the stations' geographic locations. WBID 3186F is being placed in category 4d - Study List for Dissolved Oxygen (Percent Saturation) and will be added to the 303(d) List. Dissolved oxygen grab samples used in this analysis were assessed against a time of day adjustment as described in Rule 62-303.420(9), F.A.C.
D | R | 3188B | Farm Area | Stream | 3F | Dissolved Oxygen (Percent Saturation) | ≥ 38 % | 4d | 4c | 4c | Natural Condition | 218/557 | 53/151 | This waterbody is impaired for this parameter based on the number of exceedances for the sample size but is being placed in category 4c because it has been determined that the impairment is due to natural conditions. There are biological data that validate attainment of designated use, meeting 62-303.420(1b), F.A.C. Dissolved oxygen grab samples used in this analysis were assessed against a time of day adjustment as described in Rule 62-303.420(9), F.A.C. The department is requesting that EPA remove this parameter from the 303(d) List.
D | R | 3209 | Kissimmee River | Stream | 3F | Biology | Average score of at least two temporally independent SCI scores ≥ 40; or either of the two most recent SCI scores ≥ 35; or if there are only two SCI scores and there is less than or equal to a 20 point difference. | 4d | 3a | 3a | No data | No Data | No Data | This waterbody has no current data available to assess for this parameter and will be placed in category 3a (no data). The waterbody was previously placed in category 4d based on a bioassessment data that is no longer associated with this WBID. Station 21FLGW 3501, which was used to place in 4d in cycle 2, has since been moved to WBID 3202. The department is requesting that EPA remove this parameter from the 303(d) List.
D |  | 3169A | Shingle Creek | Stream | 3F | Dissolved Oxygen (Percent Saturation) | ≥ 38 % | 4c | 2 | 2 | Not Impaired | 26/280 | 11/161 | This waterbody is not impaired for this parameter based on the number of exceedances for the sample size. Dissolved oxygen grab samples used in this analysis were assessed against a time of day adjustment as described in Rule 62-303.420(9), F.A.C.
NOTE: ROWS HIGHLIGHTED IN GRAY ARE NEW ADDITIONS TO THE REVISED LIST; ROWS WITH A STRIKETHROUGH ARE NOT INTENDED TO BE INCLUDED ON THE FINAL LISTS.
1 Florida's waterbody classifications are defined as:
1 - Potable water supplies
2 - Shellfish propagation or harvesting
3F - Recreation, propagation, and maintenance of a healthy, well-balanced population of fish and wildlife in fresh water
3M - Recreation, propagation, and maintenance of a healthy, well-balanced population of fish and wildlife in marine water
4 - Agricultural water supplies
5 - Navigation, utility, and industrial use
2 The Cycle 1 assessment was completed in 2006 and included data from that Verified Period (January 1, 1998 through June 30, 2005).
The Cycle 2 assessment was completed in 2010 and includes data from the Verified Period (January 1, 2003 through June 30, 2010).
3 The Cycle 3 assessment is the current assessment and includes data from the Planning Period (January 1, 2004 through December 31, 2013) and the Verified Period (January 1, 2009 through June 30, 2016).
† EPA's Integrated Report Category:
1 - Attains all designated uses.
2 - Attains some designated uses and insufficient or no information or data are present to determine if remaining uses are attained.
3a - No data and information are present to determine if any designated use is attained.
3b - Some data and information are present but not enough to determine if any designated use is attained.
3c - Enough data and information are present to determine that one or more designated uses may not be attained according to the Planning List methodology.
4a - Impaired for one or more designated uses but does not require TMDL development because a TMDL has already been completed.
4b - Impaired for one or more designated uses but does not require TMDL development because the water will attain water quality standards due to existing or proposed measures.
4c - Impaired for one or more criteria or designated uses but does not require TMDL development because impairment is not caused by a pollutant.
4d - Waterbody indicates nonattainment of water quality standards, but the Department does not have enough information to determine a causative pollutant; or current data show a potentially adverse trend in nutrients or nutrient response variables; or
there are exceedances of stream nutrient thresholds, but the Department does not have enough information to fully assess nonattainment of the stream nutrient standard.
4e - Waterbody indicates nonattainment of water quality standards and pollution control mechanisms or restoration activities are in progress or planned to address nonattainment of water quality standards, but the Department does not have enough information
to fully evaluate whether proposed pollution mechanisms will result in attainment of water quality standards.
5 - Water quality standards are not attained and a TMDL is required.
4 Where data are presented as x/y, x represents the number of exceedances and y represents the total number of samples;
except for “Fecal Coliform (3)”, where x represents the number of stations where the median value was exceeded, and y represents the total number of stations that have sufficient data to calculate the median value in the WBID.
Abbreviations: WBID - Waterbody Identification; NA - Not Applicable, does not apply, or was not assessed in the previous cycle (i.e. it's a new WBID, waterbody type change, etc.);
ENR - Estuary Nutrient Region; AAM - Annual Arithmetic Mean; AGM - Annual Geometric Mean; LTA - Long Term Average; LTAAM - Long Term Annual Arithmetic Mean. Q1 - Quarter 1; Q2 - Quarter 2; Q3 - Quarter 3; Q4 - Quarter 4.
The Group 4 Kissimmee River Revised Delist List is based on IWR Run 53 and the Impaired Waters Rule (IWR), Chapter 62-303, Florida Administrative Code, with the effective date of February 17, 2016.