## Sheet1
On Draft List (D) | On Revised List (R) | WBID | Waterbody Name | Waterbody Type | Waterbody Class 1 | Parameters Assessed Using the Impaired Surface Waters Rule (IWR) | Pollutant of Concern for Dissolved Oxygen/Biology Assessment | Criterion Concentration or Threshold Not Met | † Previous Cycle Summary Assessment Category 2 | † Cycle 3 Assessment Category 3 | † Integrated Report Category Summary Assessment | Summary Assessment Status | Priority for TMDL Development 4 | Planning Period Assessment Data 5 | Verified Period Assessment Data 5 | Comments
| R | 3226H | ICWW (Miami-Dade County) | Estuary | 3M | Nutrients (Chlorophyll-a) |  | ENRH5: AGM ≤ 1.7 µg/L ENRH9: AGM ≤ 1.1 µg/L | 3b | 5 | 5 | Impaired | Medium | AGM (11 µg/L) 2010 (3 µg/l) 2011 (2 µg/l) 2012 (1 µg/l) 2013 (2 µg/l) ENRH5 (AGM) 2004 (0.9 µg/L) 2005 (1.1 µg/L) 2007 (1.5 µg/L) 2008 (1.6 µg/L) 2009 (1.3 µg/L) 2010 (2.6 µg/L) 2011 (2.3 µg/L) 2012 (2.2 µg/L) 2013 (2.1 µg/L) ENRH9 (AGM) 2004 (0.5 µg/L) 2005 (0.6 µg/L) 2007 (1.0 µg/L) 2008 (0.4 µg/L) 2009 (0.3 µg/L) 2010 (1.1 µg/L) 2011 (0.9 µg/L) 2012 (0.8 µg/L) 2013 (1.5 µg/L) | AGM (11 µg/L) 2010 (3 µg/l) 2011 (2 µg/l) 2012 (1 µg/l) 2013 (2 µg/l) 2014 (3 µg/l) 2015 (3 µg/l) ENRH5 (AGM) 2009 (1.3 µg/L) 2010 (2.6 µg/L) 2011 (2.3 µg/L) 2012 (2.2 µg/L) 2013 (2.1 µg/L) 2014 (2.3 µg/L) 2015 (2.2 µg/L) ENRH9 (AGM) 2009 (0.3 µg/L) 2010 (1.1 µg/L) 2011 (0.9 µg/L) 2012 (0.8 µg/L) 2013 (1.5 µg/L) 2014 (2.0 µg/L) 2015 (2.1 µg/L) | This waterbody is impaired for this parameter because the annual geometric means exceeded the criterion more than once in the most recent consecutive three year period. This parameter is being added to the 303(d) List.
| R | 3226H1 | ICWW (Miami-Dade County Northern Segment) | Estuary | 3M | Nutrients (Chlorophyll-a) |  | ENRH5: AGM ≤ 1.7 µg/L | 3b | 5 | 5 | Impaired | Medium | AGM (11 µg/L) Insufficient Data ENRH5 (AGM) 2004 (1.4 µg/L) 2005 (4.3 µg/L) 2007 (3.7 µg/L) 2008 (3.8 µg/L) 2009 (1.7 µg/L) 2010 (3.8 µg/L) 2011 (3.4 µg/L) 2012 (2.2 µg/L) 2013 (3.3 µg/L) | AGM (11 µg/L) 2016 (1 µg/l) ENRH5 (AGM) 2009 (1.7 µg/L) 2010 (3.8 µg/L) 2011 (3.4 µg/L) 2012 (2.2 µg/L) 2013 (3.3 µg/L) 2014 (4.4 µg/L) 2015 (4.0 µg/L) | This waterbody is impaired for this parameter because the annual geometric means exceeded the criterion more than once in the most recent consecutive three year period. This parameter is being added to the 303(d) List.
D | R | 3226H1 | ICWW (Miami-Dade County Northern Segment) | Estuary | 3M | Nutrients (Total Nitrogen) |  | ENRH5: AGM ≤ 0.30 mg/L | NA | 5 | 5 | Impaired | Medium | ENRH5 (AGM) 2009 (0.32 mg/L) 2010 (0.54 mg/L) 2011 (0.27 mg/L) 2012 (0.38 mg/L) 2013 (0.35 mg/L) | ENRH5 (AGM) 2009 (0.32 mg/L) 2010 (0.54 mg/L) 2011 (0.27 mg/L) 2012 (0.38 mg/L) 2013 (0.35 mg/L) 2014 (0.30 mg/L) 2015 (0.35 mg/L) | This waterbody is impaired for this parameter because the annual geometric means exceeded the criterion more than once in the most recent consecutive three year period. This parameter is being added to the 303(d) List.
| R | 3226H3 | Port of Miami | Estuary | 3M | Nutrients (Chlorophyll-a) |  | ENRH9: AGM ≤ 1.1 µg/L | 3b | 5 | 5 | Impaired | Medium | ENRH9 (AGM) 2004 (0.2 µg/L) 2005 (0.8 µg/L) 2007 (0.8 µg/L) 2008 (0.5 µg/L) 2009 (0.4 µg/L) 2010 (0.7 µg/L) 2011 (0.6 µg/L) 2012 (0.8 µg/L) 2013 (1.0 µg/L) | ENRH9 (AGM) 2009 (0.4 µg/L) 2010 (0.7 µg/L) 2011 (0.6 µg/L) 2012 (0.8 µg/L) 2013 (1.0 µg/L) 2014 (1.2 µg/L) 2015 (1.7 µg/L) | This waterbody is impaired for this parameter because the annual geometric means exceeded the criterion more than once in the most recent consecutive three year period. This parameter is being added to the 303(d) List.
D | R | 3276A | New River (North Fork) | Estuary | 3M | Copper |  | ≤ 3.7 µg/L | 3c | 5 | 5 | Impaired | Medium | No Data | 12/30 | This waterbody is impaired for this parameter based on the number of exceedances for the sample size and is being added to the 303(d) List.
| R | 3286C | C-5/Comfort Canal | Stream | 3F | Specific Conductance |  | Shall not be increased more than 50% above background or to 1275 μmhos/cm, whichever is greater. | 3c | 5 | 5 | Impaired | Medium | 42/124 | 40/94 | This waterbody is impaired for this parameter based on the number of exceedances for the sample size. This parameter is being added to the 303(d) List.
D | R | 3298A | Goulds Canal | Stream | 3F | Specific Conductance |  | Shall not be increased more than 50% above background or to 1275 μmhos/cm, whichever is greater. | 3c | 5 | 5 | Impaired | Medium | 59/182 | 62/149 | This waterbody is impaired for this parameter based on the number of exceedances for the sample size. This parameter is being added to the 303(d) List.
D | R | 3302 | C-103 (Mowry Canal) | Stream | 3F | Specific Conductance |  | Shall not be increased more than 50% above background or to 1275 μmhos/cm, whichever is greater. | 3c | 5 | 5 | Impaired | Medium | 155/598 | 117/433 | This waterbody is impaired for this parameter based on the number of exceedances for the sample size. This parameter is being added to the 303(d) List.
D | R | 3304 | Military Canal | Stream | 3F | Specific Conductance |  | Shall not be increased more than 50% above background or to 1275 μmhos/cm, whichever is greater. | 3c | 5 | 5 | Impaired | Medium | 55/321 | 57/269 | This waterbody is impaired for this parameter based on the number of exceedances for the sample size. This parameter is being added to the 303(d) List.
| R | 6001 | Biscayne Bay | Estuary | 3M | Nutrients (Chlorophyll-a) |  | ENRH3: AGM ≤ 0.5 µg/L ENRH4: AGM ≤ 0.7 µg/L ENRH6: AGM ≤ 0.4 µg/L ENRH7: AGM ≤ 0.2 µg/L ENRH8: AGM ≤ 0.2 µg/L | 3b | 5 | 5 | Impaired | Medium | AGM (11 µg/L) Insufficient Data ENRH3 (AGM) 2004 (0.3 µg/L) 2005 (0.5 µg/L) 2007 (0.4 µg/L) 2008 (0.3 µg/L) 2009 (0.4 µg/L) 2010 (0.4 µg/L) 2011 (0.4 µg/L) 2012 (0.3 µg/L) 2013 (0.5 µg/L) ENRH4 (AGM) 2004 (0.5 µg/L) 2010 (0.5 µg/L) 2011 (0.3 µg/L) 2012 (0.2 µg/L) 2013 (0.4 µg/L) ENRH6 (AGM) 2004 (0.4 µg/L) 2005 (0.4 µg/L) 2007 (0.4 µg/L) 2008 (0.3 µg/L) 2009 (0.2 µg/L) 2010 (0.4 µg/L) 2011 (0.4 µg/L) 2012 (0.3 µg/L) 2013 (0.4 µg/L) ENRH7 (AGM) 2004 (0.3 µg/L) 2007 (0.2 µg/L) 2008 (0.2 µg/L) 2009 (0.1 µg/L) 2010 (0.2 µg/L) 2011 (0.2 µg/L) 2012 (0.2 µg/L) 2013 (0.2 µg/L) ENRH8 (AGM) 2004 (0.1 µg/L) 2005 (0.2 µg/L) 2007 (0.1 µg/L) 2008 (0.1 µg/L) 2009 (0.1 µg/L) 201 | AGM (11 µg/L) 2016 (0 µg/l) ENRH3 (AGM) 2009 (0.4 µg/L) 2010 (0.4 µg/L) 2011 (0.4 µg/L) 2012 (0.3 µg/L) 2013 (0.5 µg/L) 2014 (0.7 µg/L) 2015 (0.8 µg/L) 2016 (0.8 µg/L) ENRH4 (AGM) 2010 (0.5 µg/L) 2011 (0.3 µg/L) 2012 (0.2 µg/L) 2013 (0.4 µg/L) 2014 (0.7 µg/L) 2015 (0.8 µg/L) ENRH6 (AGM) 2009 (0.2 µg/L) 2010 (0.4 µg/L) 2011 (0.4 µg/L) 2012 (0.3 µg/L) 2013 (0.4 µg/L) 2014 (0.4 µg/L) 2015 (0.4 µg/L) ENRH7 (AGM) 2009 (0.1 µg/L) 2010 (0.2 µg/L) 2011 (0.2 µg/L) 2012 (0.2 µg/L) 2013 (0.2 µg/L) 2014 (0.1 µg/L) 2015 (0.4 µg/L) ENRH8 (AGM) 2009 (0.1 µg/L) 2010 (0.2 µg/L) 2011 (0.2 µg/L) 2012 (0.1 µg/L) 2013 (0.2 µg/L) 2014 (0.2 µg/L) 2015 (0.3 µg/L) | This waterbody is impaired for this parameter because the annual geometric means exceeded the criterion more than once in the most recent consecutive three year period. This parameter is being added to the 303(d) List.
| R | 8089 | Atlantic Ocean (Miami-Dade County; Elliot Key) | Coastal | 3M | Nutrients (Total Nitrogen) |  | ENRG6: AGM ≤ 0.17 mg/L ENRG7: AGM ≤ 0.18 mg/L | NA | 5 | 5 | Impaired | Medium | ENRG6 (AGM) No Data ENRG7 (AGM) No Data | ENRG6 (AGM) 2015 (0.23 mg/L) 2016 (0.24 mg/L) | This waterbody is impaired for this parameter because the annual geometric means exceeded the criterion more than once in the most recent consecutive three year period. This parameter is being added to the 303(d) List.
D |  | 3226I | West Lake | Estuary | 3M | Mercury (in fish tissue) |  | Exceeds DoH Threshold (> 0.3 mg/kg) | NA | 4a | 4a | TMDL Complete |  | Assessment based on DOH Fish Tissue Studies | Assessment based on DOH Fish Tissue Studies | This waterbody is impaired for this parameter based on DOH fish consumption advisory data from 2004 for 17 Snook with an average mercury concentration of 0.5 ppm. The Department has confirmed that the new impairment is due to the same sources identified in the existing DEP Adopted – EPA Approved Mercury TMDL, and this parameter is being placed in category 4a.
NOTE: ROWS HIGHLIGHTED IN GRAY ARE NEW ADDITIONS TO THE REVISED LIST; ROWS WITH A STRIKETHROUGH ARE NOT INTENDED TO BE INCLUDED ON THE FINAL LISTS.
1 Florida's waterbody classifications are defined as:
1 - Potable water supplies
2 - Shellfish propagation or harvesting
3F - Recreation, propagation, and maintenance of a healthy, well-balanced population of fish and wildlife in fresh water
3M - Recreation, propagation, and maintenance of a healthy, well-balanced population of fish and wildlife in marine water
4 - Agricultural water supplies
5 - Navigation, utility, and industrial use
2 The Cycle 1 assessment was completed in 2006 and included data from that Verified Period (January 1, 1998 through June 30, 2005).
The Cycle 2 assessment was completed in 2010 and includes data from the Verified Period (January 1, 2003 through June 30, 2010).
3 The Cycle 3 assessment is the current assessment and includes data from the Planning Period (January 1, 2004 through December 31, 2013) and the Verified Period (January 1, 2009 through June 30, 2016).
† EPA's Integrated Report Category:
1 - Attains all designated uses.
2 - Attains some designated uses and insufficient or no information or data are present to determine if remaining uses are attained.
3a - No data and information are present to determine if any designated use is attained.
3b - Some data and information are present but not enough to determine if any designated use is attained.
3c - Enough data and information are present to determine that one or more designated uses may not be attained according to the Planning List methodology.
4a - Impaired for one or more designated uses but does not require TMDL development because a TMDL has already been completed.
4b - Impaired for one or more designated uses but does not require TMDL development because the water will attain water quality standards due to existing or proposed measures.
4c - Impaired for one or more criteria or designated uses but does not require TMDL development because impairment is not caused by a pollutant.
4d - Waterbody indicates nonattainment of water quality standards, but the Department does not have enough information to determine a causative pollutant; or current data show a potentially adverse trend in nutrients or nutrient response variables; or
there are exceedances of stream nutrient thresholds, but the Department does not have enough information to fully assess nonattainment of the stream nutrient standard.
4e - Waterbody indicates nonattainment of water quality standards and pollution control mechanisms or restoration activities are in progress or planned to address nonattainment of water quality standards, but the Department does not have enough information
to fully evaluate whether proposed pollution mechanisms will result in attainment of water quality standards.
5 - Water quality standards are not attained and a TMDL is required.
4 TMDL priorities of High, Medium, and Low are determined per rule 62-303.500, F.A.C. For Mercury (In Fish Tissue) Listings, a statewide TMDL for mercury was adopted in 2012.
5 Where data are presented as x/y, x represents the number of exceedances and y represents the total number of samples;
except for “Fecal Coliform (3)”, where x represents the number of stations where the median value was exceeded, and y represents the total number of stations that have sufficient data to calculate the median value in the WBID.
^ Beach advisories are based on FL Dept of Health Enterococcus criterion of >103 CFU/100mL. Beach advisory data are provided by the Florida Department of Health 2015 Beach Advisories.
Fish advisory data are provided by the Florida Department of Health 2016 Fish Advisories.
Abbreviations: WBID - Waterbody Identification; NA - Not Applicable, does not apply, or was not assessed in the previous cycle (i.e. it's a new WBID, waterbody type change, etc.);
ENR - Estuary Nutrient Region; AAM - Annual Arithmetic Mean; AGM - Annual Geometric Mean; LTA - Long Term Average; LTAAM - Long Term Annual Arithmetic Mean. Q1 - Quarter 1; Q2 - Quarter 2; Q3 - Quarter 3; Q4 - Quarter 4.
The Group 4 Southeast Coast - Biscayne Bay Revised Verified List is based on IWR Run 53 and the Impaired Waters Rule (IWR), Chapter 62-303, Florida Administrative Code, with the effective date of February 17, 2016.