## g4c3_kis_vl
OGC Case Number | WBID | Waterbody Name | Waterbody Type | Waterbody Class 1 | Parameters Assessed Using the Impaired Surface Waters Rule (IWR) | Pollutant of Concern for Dissolved Oxygen/Biology Assessment | Criterion Concentration or Threshold Not Met | † Previous Cycle Summary Assessment Category 2 | † Cycle 3 Assessment Category 3 | † Integrated Report Category Summary Assessment | Summary Assessment Status | Priority for TMDL Development 4 | Planning Period Assessment Data 5 | Verified Period Assessment Data 5 | Comments
17-0302 | 1472 | Lake Hatchineha Drain | Stream | 3F | Nutrients (Macrophytes) |  | LVS C of C ≥ 2.5 and LVS FLEPPC ≤ 25% | NA | 5 | 5 | Impaired | Medium | No Data | 6/1/2016: Avg CofC - 1.7, FLEPPC - 56% 12/19/2016: Avg CofC - 1.4, FLEPPC - 47% | This waterbody is impaired for this parameter based on failing linear vegetation survey results. This parameter is being added to the 303(d) List. Data from outside the verified period was used to support this assessment.
17-0303 | 1480 | Lake Marion | Lake | 3F | Nutrients (Chlorophyll-a) |  | ≤ 20 µg/L | NA | 5 | 5 | Impaired | Medium | AGM 2004 (34 µg/L) 2005 (36 µg/L) 2006 (50 µg/L) 2007 (44 µg/L) 2008 (72 µg/L) 2009 (53 µg/L) 2010 (63 µg/L) 2011 (59 µg/L) 2012 (66 µg/L) 2013 (54 µg/L) | AGM 2009 (53 µg/L) 2010 (63 µg/L) 2011 (59 µg/L) 2012 (66 µg/L) 2013 (54 µg/L) 2014 (50 µg/L) 2015 (44 µg/L) | This waterbody is impaired for this parameter. The annual geometric means exceeded the nutrient criteria more than once in a three-year period. This waterbody was previously listed as impaired on the Verified List for Nutrients (TSI). However, Nutrients (TSI) is being removed from the 303(d) List per Rule 62-303.720(2)(L), F.A.C., because it is no longer assessed to determine impairment. This parameter is being added to the 303(d) List.
17-0304 | 1480 | Lake Marion | Lake | 3F | Nutrients (Total Nitrogen) |  | Chl-a AGM ≤ 20 µg/L, TN AGM ≤ 1.91 mg/L; If Chl-a has Insufficient or No Data to calculate AGM or if Chl-a AGM > 20 µg/L, TN AGM ≤ 1.05 mg/L | NA | 5 | 5 | Impaired | Medium | AGM 2004 (1.87 mg/L) 2005 (1.27 mg/L) 2006 (1.96 mg/L) 2007 (1.89 mg/L) 2008 (2.44 mg/L) 2009 (2.28 mg/L) 2010 (2.02 mg/L) 2011 (2.22 mg/L) 2012 (2.41 mg/L) 2013 (1.98 mg/L) | AGM 2009 (2.28 mg/L) 2010 (2.02 mg/L) 2011 (2.22 mg/L) 2012 (2.41 mg/L) 2013 (1.98 mg/L) 2014 (1.94 mg/L) 2015 (1.73 mg/L) | This waterbody is impaired for this parameter. The annual geometric means exceeded the nutrient criteria more than once in a three-year period. This waterbody was previously listed as impaired on the Verified List for Nutrients (TSI). However, Nutrients (TSI) is being removed from the 303(d) List per Rule 62-303.720(2)(L), F.A.C., because it is no longer assessed to determine impairment. This parameter is being added to the 303(d) List.
17-0305 | 1480 | Lake Marion | Lake | 3F | Nutrients (Total Phosphorus) |  | Chl-a AGM ≤ 20 µg/L, TP AGM ≤ 0.09 mg/L; If Chl-a has Insufficient or No Data to calculate AGM or if Chl-a AGM > 20 µg/L, TP AGM ≤ 0.03 mg/L | NA | 5 | 5 | Impaired | Medium | AGM 2007 (0.08 mg/L) 2008 (0.08 mg/L) 2009 (0.07 mg/L) 2010 (0.07 mg/L) 2011 (0.08 mg/L) 2012 (0.08 mg/L) 2013 (0.08 mg/L) | AGM 2009 (0.07 mg/L) 2010 (0.07 mg/L) 2011 (0.08 mg/L) 2012 (0.08 mg/L) 2013 (0.08 mg/L) 2014 (0.08 mg/L) 2015 (0.06 mg/L) | This waterbody is impaired for this parameter. The annual geometric means exceeded the nutrient criteria more than once in a three-year period. This waterbody was previously listed as impaired on the Verified List for Nutrients (TSI). However, Nutrients (TSI) is being removed from the 303(d) List per Rule 62-303.720(2)(L), F.A.C., because it is no longer assessed to determine impairment. This parameter is being added to the 303(d) List.
17-0306 | 1532A | Lake Pierce | Lake | 3F | Nutrients (Chlorophyll-a) |  | ≤ 20 µg/L | NA | 5 | 5 | Impaired | Medium | AGM 2005 (26 µg/L) 2006 (41 µg/L) 2007 (50 µg/L) 2008 (85 µg/L) 2009 (61 µg/L) 2010 (52 µg/L) 2011 (55 µg/L) 2012 (66 µg/L) 2013 (59 µg/L) | AGM 2009 (61 µg/L) 2010 (52 µg/L) 2011 (55 µg/L) 2012 (66 µg/L) 2013 (59 µg/L) 2014 (42 µg/L) 2015 (37 µg/L) | This waterbody is impaired for this parameter. The annual geometric means exceeded the nutrient criteria more than once in a three-year period. This waterbody was previously listed as impaired on the Verified List for Nutrients (TSI). However, Nutrients (TSI) is being removed from the 303(d) List per Rule 62-303.720(2)(L), F.A.C., because it is no longer assessed to determine impairment. This parameter is being added to the 303(d) List.
17-0307 | 1532A | Lake Pierce | Lake | 3F | Nutrients (Total Nitrogen) |  | Chl-a AGM ≤ 20 µg/L, TN AGM ≤ 1.91 mg/L; If Chl-a has Insufficient or No Data to calculate AGM or if Chl-a AGM > 20 µg/L, TN AGM ≤ 1.05 mg/L | NA | 5 | 5 | Impaired | Medium | AGM 2005 (1.31 mg/L) 2006 (1.69 mg/L) 2007 (1.97 mg/L) 2008 (2.59 mg/L) 2009 (2.55 mg/L) 2010 (2.17 mg/L) 2011 (2.24 mg/L) 2012 (2.57 mg/L) 2013 (2.34 mg/L) | AGM 2009 (2.55 mg/L) 2010 (2.17 mg/L) 2011 (2.24 mg/L) 2012 (2.57 mg/L) 2013 (2.34 mg/L) 2014 (2.00 mg/L) 2015 (1.59 mg/L) | This waterbody is impaired for this parameter. The annual geometric means exceeded the nutrient criteria more than once in a three-year period. This waterbody was previously listed as impaired on the Verified List for Nutrients (TSI). However, Nutrients (TSI) is being removed from the 303(d) List per Rule 62-303.720(2)(L), F.A.C., because it is no longer assessed to determine impairment. This parameter is being added to the 303(d) List.
17-0308 | 1532A | Lake Pierce | Lake | 3F | Nutrients (Total Phosphorus) |  | Chl-a AGM ≤ 20 µg/L, TP AGM ≤ 0.09 mg/L; If Chl-a has Insufficient or No Data to calculate AGM or if Chl-a AGM > 20 µg/L, TP AGM ≤ 0.03 mg/L | NA | 5 | 5 | Impaired | Medium | AGM 2007 (0.07 mg/L) 2008 (0.09 mg/L) 2009 (0.08 mg/L) 2010 (0.06 mg/L) 2011 (0.04 mg/L) 2012 (0.06 mg/L) 2013 (0.04 mg/L) | AGM 2009 (0.08 mg/L) 2010 (0.06 mg/L) 2011 (0.04 mg/L) 2012 (0.06 mg/L) 2013 (0.04 mg/L) 2014 (0.05 mg/L) 2015 (0.02 mg/L) | This waterbody is impaired for this parameter. The annual geometric means exceeded the nutrient criteria more than once in a three-year period. This waterbody was previously listed as impaired on the Verified List for Nutrients (TSI). However, Nutrients (TSI) is being removed from the 303(d) List per Rule 62-303.720(2)(L), F.A.C., because it is no longer assessed to determine impairment. This parameter is being added to the 303(d) List.
17-0309 | 1573A | Tiger Lake | Lake | 3F | Nutrients (Total Phosphorus) |  | Chl-a AGM ≤ 20 µg/L, TP AGM ≤ 0.16 mg/L; If Chl-a has Insufficient or No Data to calculate AGM or if Chl-a AGM > 20 µg/L, TP AGM ≤ 0.05 mg/L | NA | 5 | 5 | Impaired | Medium | AGM 2007 (0.07 mg/L) 2008 (0.08 mg/L) 2009 (0.11 mg/L) 2010 (0.15 mg/L) 2011 (0.16 mg/L) 2012 (0.15 mg/L) 2013 (0.17 mg/L) | AGM 2009 (0.11 mg/L) 2010 (0.15 mg/L) 2011 (0.16 mg/L) 2012 (0.15 mg/L) 2013 (0.17 mg/L) 2014 (0.21 mg/L) 2015 (0.16 mg/L) | This waterbody is impaired for this parameter. The annual geometric means exceeded the nutrient criteria more than once in a three-year period. This parameter is being added to the 303(d) List.
17-0310 | 1619A | Lake Wales | Lake | 3F | Nutrients (Chlorophyll-a) |  | ≤ 20 µg/L | NA | 5 | 5 | Impaired | Medium | AGM 2005 (19 µg/L) 2006 (12 µg/L) 2007 (25 µg/L) 2008 (22 µg/L) 2009 (35 µg/L) 2010 (35 µg/L) 2011 (48 µg/L) 2012 (44 µg/L) 2013 (30 µg/L) | AGM 2009 (35 µg/L) 2010 (35 µg/L) 2011 (48 µg/L) 2012 (44 µg/L) 2013 (30 µg/L) 2014 (21 µg/L) 2015 (25 µg/L) 2016 (14 µg/L) | This waterbody is impaired for this parameter. The annual geometric means exceeded the nutrient criteria more than once in a three-year period. This waterbody was previously listed as impaired on the Verified List for Nutrients (TSI). However, Nutrients (TSI) is being removed from the 303(d) List per Rule 62-303.720(2)(L), F.A.C., because it is no longer assessed to determine impairment. This parameter is being added to the 303(d) List.
17-0311 | 1619A | Lake Wales | Lake | 3F | Nutrients (Total Nitrogen) |  | Chl-a AGM ≤ 20 µg/L, TN AGM ≤ 1.91 mg/L; If Chl-a has Insufficient or No Data to calculate AGM or if Chl-a AGM > 20 µg/L, TN AGM ≤ 1.05 mg/L | NA | 5 | 5 | Impaired | Medium | AGM 2005 (0.90 mg/L) 2006 (0.73 mg/L) 2007 (1.20 mg/L) 2008 (0.95 mg/L) 2009 (1.18 mg/L) 2010 (1.50 mg/L) 2011 (1.64 mg/L) 2012 (1.60 mg/L) 2013 (1.46 mg/L) | AGM 2009 (1.18 mg/L) 2010 (1.50 mg/L) 2011 (1.64 mg/L) 2012 (1.60 mg/L) 2013 (1.46 mg/L) 2014 (1.03 mg/L) 2015 (1.35 mg/L) 2016 (1.00 mg/L) | This waterbody is impaired for this parameter. The annual geometric means exceeded the nutrient criteria more than once in a three-year period. This waterbody was previously listed as impaired on the Verified List for Nutrients (TSI). However, Nutrients (TSI) is being removed from the 303(d) List per Rule 62-303.720(2)(L), F.A.C., because it is no longer assessed to determine impairment. This parameter is being added to the 303(d) List.
17-0312 | 1619D | Lake Moody | Lake | 3F | Nutrients (Chlorophyll-a) |  | ≤ 20 µg/L | NA | 5 | 5 | Impaired | Medium | AGM 2013 (21 µg/L) | AGM 2013 (21 µg/L) 2014 (28 µg/L) | This waterbody is impaired for this parameter. The annual geometric means exceeded the nutrient criteria more than once in a three-year period. This parameter is being added to the 303(d) List.
17-0313 | 1685D | Reedy Lake | Lake | 3F | Nutrients (Chlorophyll-a) |  | ≤ 20 µg/L | NA | 5 | 5 | Impaired | Medium | AGM 2005 (25 µg/L) 2007 (24 µg/L) 2008 (39 µg/L) 2009 (13 µg/L) 2010 (13 µg/L) 2011 (17 µg/L) 2012 (27 µg/L) 2013 (14 µg/L) | AGM 2009 (13 µg/L) 2010 (13 µg/L) 2011 (17 µg/L) 2012 (27 µg/L) 2013 (14 µg/L) 2014 (34 µg/L) 2015 (29 µg/L) | This waterbody is impaired for this parameter. The annual geometric means exceeded the nutrient criteria more than once in a three-year period. This waterbody was previously listed as impaired on the Verified List for Nutrients (TSI). However, Nutrients (TSI) is being removed from the 303(d) List per Rule 62-303.720(2)(L), F.A.C., because it is no longer assessed to determine impairment. This parameter is being added to the 303(d) List.
17-0314 | 1685D | Reedy Lake | Lake | 3F | Nutrients (Total Nitrogen) |  | Chl-a AGM ≤ 20 µg/L, TN AGM ≤ 1.91 mg/L; If Chl-a has Insufficient or No Data to calculate AGM or if Chl-a AGM > 20 µg/L, TN AGM ≤ 1.05 mg/L | NA | 5 | 5 | Impaired | Medium | AGM 2005 (1.47 mg/L) 2007 (1.81 mg/L) 2008 (1.91 mg/L) 2009 (1.32 mg/L) 2010 (1.34 mg/L) 2011 (1.47 mg/L) 2012 (1.76 mg/L) 2013 (0.95 mg/L) | AGM 2009 (1.32 mg/L) 2010 (1.34 mg/L) 2011 (1.47 mg/L) 2012 (1.76 mg/L) 2013 (0.95 mg/L) 2014 (1.20 mg/L) 2015 (1.73 mg/L) | This waterbody is impaired for this parameter. The annual geometric means exceeded the nutrient criteria more than once in a three-year period. This waterbody was previously listed as impaired on the Verified List for Nutrients (TSI). However, Nutrients (TSI) is being removed from the 303(d) List per Rule 62-303.720(2)(L), F.A.C., because it is no longer assessed to determine impairment. This parameter is being added to the 303(d) List.
17-0315 | 1685E | Lake Ida | Lake | 3F | Nutrients (Total Nitrogen) |  | Chl-a AGM ≤ 20 µg/L, TN AGM ≤ 1.91 mg/L; If Chl-a has Insufficient or No Data to calculate AGM or if Chl-a AGM > 20 µg/L, TN AGM ≤ 1.05 mg/L | NA | 5 | 5 | Impaired | Medium | AGM 2013 (7.16 mg/L) | AGM 2013 (7.16 mg/L) 2014 (6.46 mg/L) | This waterbody is impaired for this parameter. The annual geometric means exceeded the nutrient criteria more than once in a three-year period. This parameter is being added to the 303(d) List.
17-0316 | 1706 | Lake Clinch | Lake | 3F | Nutrients (Chlorophyll-a) |  | ≤ 6 µg/L | NA | 5 | 5 | Impaired | Medium | AGM 2005 (11 µg/L) 2007 (10 µg/L) 2008 (12 µg/L) 2009 (17 µg/L) 2010 (9 µg/L) 2011 (17 µg/L) 2012 (10 µg/L) | AGM 2009 (17 µg/L) 2010 (9 µg/L) 2011 (17 µg/L) 2012 (10 µg/L) 2014 (9 µg/L) 2015 (12 µg/L) | This waterbody is impaired for this parameter. The annual geometric means exceeded the nutrient criteria more than once in a three-year period. This waterbody was previously listed as impaired on the Verified List for Nutrients (TSI). However, Nutrients (TSI) is being removed from the 303(d) List per Rule 62-303.720(2)(L), F.A.C., because it is no longer assessed to determine impairment. This parameter is being added to the 303(d) List.
17-0317 | 1706 | Lake Clinch | Lake | 3F | Nutrients (Total Nitrogen) |  | Chl-a AGM ≤ 6 µg/L, TN AGM ≤ 0.93 mg/L; If Chl-a has Insufficient or No Data to calculate AGM or if Chl-a AGM > 6 µg/L, TN AGM ≤ 0.51 mg/L | NA | 5 | 5 | Impaired | Medium | AGM 2005 (0.83 mg/L) 2007 (0.63 mg/L) 2008 (0.64 mg/L) 2009 (0.69 mg/L) 2010 (0.59 mg/L) 2011 (0.76 mg/L) 2012 (0.65 mg/L) | AGM 2009 (0.69 mg/L) 2010 (0.59 mg/L) 2011 (0.76 mg/L) 2012 (0.65 mg/L) 2014 (0.54 mg/L) 2015 (0.75 mg/L) | This waterbody is impaired for this parameter. The annual geometric means exceeded the nutrient criteria more than once in a three-year period. This waterbody was previously listed as impaired on the Verified List for Nutrients (TSI). However, Nutrients (TSI) is being removed from the 303(d) List per Rule 62-303.720(2)(L), F.A.C., because it is no longer assessed to determine impairment. This parameter is being added to the 303(d) List.
17-0318 | 1706 | Lake Clinch | Lake | 3F | Nutrients (Total Phosphorus) |  | Chl-a AGM ≤ 6 µg/L, TP AGM ≤ 0.03 mg/L; If Chl-a has Insufficient or No Data to calculate AGM or if Chl-a AGM > 6 µg/L, TP AGM ≤ 0.01 mg/L | NA | 5 | 5 | Impaired | Medium | AGM 2005 (0.04 mg/L) 2007 (0.02 mg/L) 2008 (0.02 mg/L) 2009 (0.02 mg/L) 2010 (0.01 mg/L) 2011 (0.02 mg/L) 2012 (0.01 mg/L) | AGM 2009 (0.01 mg/L) 2010 (0.01 mg/L) 2011 (0.02 mg/L) 2012 (0.01 mg/L) 2014 (0.02 mg/L) 2015 (0.02 mg/L) | This waterbody is impaired for this parameter. The annual geometric means exceeded the nutrient criteria more than once in a three-year period. This waterbody was previously listed as impaired on the Verified List for Nutrients (TSI). However, Nutrients (TSI) is being removed from the 303(d) List per Rule 62-303.720(2)(L), F.A.C., because it is no longer assessed to determine impairment. This parameter is being added to the 303(d) List.
17-0319 | 1730 | Hickory Lake | Lake | 3F | Nutrients (Chlorophyll-a) |  | ≤ 20 µg/L | NA | 5 | 5 | Impaired | Medium | AGM 2005 (42 µg/L) 2007 (67 µg/L) 2008 (66 µg/L) 2009 (66 µg/L) 2010 (41 µg/L) | AGM 2009 (66 µg/L) 2010 (41 µg/L) | This waterbody is impaired for this parameter. The annual geometric means exceeded the nutrient criteria more than once in a three-year period. This waterbody was previously listed as impaired on the Verified List for Nutrients (TSI). However, Nutrients (TSI) is being removed from the 303(d) List per Rule 62-303.720(2)(L), F.A.C., because it is no longer assessed to determine impairment. This parameter is being added to the 303(d) List.
17-0320 | 1730 | Hickory Lake | Lake | 3F | Nutrients (Total Nitrogen) |  | Chl-a AGM ≤ 20 µg/L, TN AGM ≤ 1.91 mg/L; If Chl-a has Insufficient or No Data to calculate AGM or if Chl-a AGM > 20 µg/L, TN AGM ≤ 1.05 mg/L | NA | 5 | 5 | Impaired | Medium | AGM 2005 (2.47 mg/L) 2007 (2.10 mg/L) 2008 (2.72 mg/L) 2009 (2.62 mg/L) 2010 (1.91 mg/L) | AGM 2009 (2.62 mg/L) 2010 (1.91 mg/L) | This waterbody is impaired for this parameter. The annual geometric means exceeded the nutrient criteria more than once in a three-year period. This waterbody was previously listed as impaired on the Verified List for Nutrients (TSI). However, Nutrients (TSI) is being removed from the 303(d) List per Rule 62-303.720(2)(L), F.A.C., because it is no longer assessed to determine impairment. This parameter is being added to the 303(d) List.
17-0321 | 1730B | Livingston Lake | Lake | 3F | Nutrients (Total Phosphorus) |  | Chl-a AGM ≤ 20 µg/L, TP AGM ≤ 0.16 mg/L; If Chl-a has Insufficient or No Data to calculate AGM or if Chl-a AGM > 20 µg/L, TP AGM ≤ 0.05 mg/L | NA | 5 | 5 | Impaired | Medium | AGM 2005 (0.27 mg/L) 2012 (0.24 mg/L) | AGM 2012 (0.24 mg/L) 2014 (0.18 mg/L) 2015 (0.22 mg/L) | This waterbody is impaired for this parameter. The annual geometric means exceeded the nutrient criteria more than once in a three-year period. This parameter is being added to the 303(d) List.
17-0322 | 1730D | Lake Adelaide | Lake | 3F | Nutrients (Chlorophyll-a) |  | ≤ 6 µg/L | NA | 5 | 5 | Impaired | Medium | Insufficient Data | AGM 2015 (8 µg/L) 2016 (7 µg/L) | This waterbody is impaired for this parameter. The annual geometric means exceeded the nutrient criteria more than once in a three-year period. This parameter is being added to the 303(d) List.
17-0323 | 1730D | Lake Adelaide | Lake | 3F | Nutrients (Total Nitrogen) |  | Chl-a AGM ≤ 6 µg/L, TN AGM ≤ 0.93 mg/L; If Chl-a has Insufficient or No Data to calculate AGM or if Chl-a AGM > 6 µg/L, TN AGM ≤ 0.51 mg/L | NA | 5 | 5 | Impaired | Medium | Insufficient Data | AGM 2015 (0.66 mg/L) 2016 (0.59 mg/L) | This waterbody is impaired for this parameter. The annual geometric means exceeded the nutrient criteria more than once in a three-year period. This parameter is being added to the 303(d) List.
17-0324 | 1761A | Arbuckle Creek above Wildcat Slough | Stream | 3F | Nutrients (Macrophytes) |  | LVS C of C ≥ 2.5 and LVS FLEPPC ≤ 25% | NA | 5 | 5 | Impaired | Medium | No Data | 5/27/2014: Avg CofC - 1.7, FLEPPC - 38% 1/27/2015: Avg CofC - 1.4, FLEPPC - 57% 2/8/2016: Avg CofC - 2.3, FLEPPC - 51% | This waterbody is impaired for this parameter based on failing linear vegetation survey results. This parameter is being added to the 303(d) List.
17-0325 | 1761B | Arbuckle Creek above Morgan Hole Creek | Stream | 3F | Nutrients (Macrophytes) |  | LVS C of C ≥ 2.5 and LVS FLEPPC ≤ 25% | NA | 5 | 5 | Impaired | Medium | No Data | 12/17/2014: Avg CofC - 1.3, FLEPPC - 66% 3/30/2015: Avg CofC - 1.0, FLEPPC - 70% 12/28/2015: Avg CofC - 2.2, FLEPPC - 62% | This waterbody is impaired for this parameter based on failing linear vegetation survey results. This parameter is being added to the 303(d) List.
17-0326 | 1813L | Lake Glenada | Lake | 3F | Nutrients (Chlorophyll-a) |  | ≤ 20 µg/L | NA | 5 | 5 | Impaired | High | AGM 2009 (39 µg/L) 2011 (35 µg/L) | AGM 2009 (39 µg/L) 2011 (35 µg/L) | This waterbody is impaired for this parameter. The annual geometric means exceeded the nutrient criteria more than once in a three-year period. This waterbody was previously listed as impaired on the Verified List for Nutrients (TSI). However, Nutrients (TSI) is being removed from the 303(d) List per Rule 62-303.720(2)(L), F.A.C., because it is no longer assessed to determine impairment. This parameter is being added to the 303(d) List.
17-0327 | 1856A | Istokpoga Canal | Stream | 3F | Iron |  | ≤ 1.0 mg/L | 3c | 5 | 5 | Impaired | Medium | 6/23 | 6/23 | This waterbody is impaired for this parameter based on the number of exceedances for the sample size. Based on further analysis by DEP to investigate whether or not the impairment is due to natural conditions, anthropogenic sources could not be ruled out as the cause of the impairment and therefore this parameter is being added to the 303(d) List.
17-0328 | 1856B | Lake Istokpoga | Lake | 3F | Biology | Nutrients | Average score of at least two temporally independent LVI scores ≥ 43; or either of the two most recent LVI scores ≥ 43; or if there are only two LVI scores and there is less than or equal to a 20 point difference. | NA | 5 | 5 | Impaired | High | LVI (n=1) Mean 1 (35), Mean 2 (ND) | LVI (n=3) Big Mean (38) Mean 1 (36) Mean 2 (35) Mean 3 (43 [Highlands County Data]) | This waterbody is impaired for this parameter based on failing bioassessments and nutrients has been determined to be the causative pollutant. This parameter is being added to the 303(d) List.
17-0329 | 1856B | Lake Istokpoga | Lake | 3F | Nutrients (Chlorophyll-a) |  | ≤ 20 µg/L | NA | 5 | 5 | Impaired | High | AGM 2004 (30 µg/L) 2005 (29 µg/L) 2006 (24 µg/L) 2007 (20 µg/L) 2008 (38 µg/L) 2009 (32 µg/L) 2010 (30 µg/L) 2011 (27 µg/L) 2012 (20 µg/L) 2013 (26 µg/L) | AGM 2009 (32 µg/L) 2010 (30 µg/L) 2011 (27 µg/L) 2012 (20 µg/L) 2013 (26 µg/L) 2014 (32 µg/L) 2015 (32 µg/L) | This waterbody is impaired for this parameter. The annual geometric means exceeded the nutrient criteria more than once in a three-year period. This waterbody was previously listed as impaired on the Verified List for Nutrients (TSI). However, Nutrients (TSI) is being removed from the 303(d) List per Rule 62-303.720(2)(L), F.A.C., because it is no longer assessed to determine impairment. This parameter is being added to the 303(d) List.
17-0330 | 1856B | Lake Istokpoga | Lake | 3F | Nutrients (Total Nitrogen) |  | Chl-a AGM ≤ 20 µg/L, TN AGM ≤ 2.23 mg/L; If Chl-a has Insufficient or No Data to calculate AGM or if Chl-a AGM > 20 µg/L, TN AGM ≤ 1.27 mg/L | NA | 5 | 5 | Impaired | High | AGM 2004 (1.25 mg/L) 2005 (1.22 mg/L) 2006 (1.29 mg/L) 2007 (1.40 mg/L) 2008 (1.60 mg/L) 2009 (1.57 mg/L) 2010 (1.55 mg/L) 2011 (1.57 mg/L) 2012 (1.45 mg/L) 2013 (1.41 mg/L) | AGM 2009 (1.57 mg/L) 2010 (1.55 mg/L) 2011 (1.57 mg/L) 2012 (1.45 mg/L) 2013 (1.41 mg/L) 2014 (1.55 mg/L) 2015 (1.41 mg/L) | This waterbody is impaired for this parameter. The annual geometric means exceeded the nutrient criteria more than once in a three-year period. This waterbody was previously listed as impaired on the Verified List for Nutrients (TSI). However, Nutrients (TSI) is being removed from the 303(d) List per Rule 62-303.720(2)(L), F.A.C., because it is no longer assessed to determine impairment. This parameter is being added to the 303(d) List.
17-0331 | 1856B | Lake Istokpoga | Lake | 3F | Nutrients (Total Phosphorus) |  | Chl-a AGM ≤ 20 µg/L, TP AGM ≤ 0.16 mg/L; If Chl-a has Insufficient or No Data to calculate AGM or if Chl-a AGM > 20 µg/L, TP AGM ≤ 0.05 mg/L | NA | 5 | 5 | Impaired | High | AGM 2004 (0.08 mg/L) 2005 (0.08 mg/L) 2006 (0.08 mg/L) 2007 (0.05 mg/L) 2008 (0.07 mg/L) 2009 (0.07 mg/L) 2010 (0.07 mg/L) 2011 (0.07 mg/L) 2012 (0.06 mg/L) 2013 (0.07 mg/L) | AGM 2009 (0.07 mg/L) 2010 (0.07 mg/L) 2011 (0.07 mg/L) 2012 (0.06 mg/L) 2013 (0.07 mg/L) 2014 (0.08 mg/L) 2015 (0.07 mg/L) | This waterbody is impaired for this parameter. The annual geometric means exceeded the nutrient criteria more than once in a three-year period. This waterbody was previously listed as impaired on the Verified List for Nutrients (TSI). However, Nutrients (TSI) is being removed from the 303(d) List per Rule 62-303.720(2)(L), F.A.C., because it is no longer assessed to determine impairment. This parameter is being added to the 303(d) List.
17-0332 | 1860A | Josephine Creek | Stream | 3F | Nutrients (Macrophytes) |  | LVS C of C ≥ 2.5 and LVS FLEPPC ≤ 25% | NA | 5 | 5 | Impaired | Medium | No Data | 12/15/2014: Avg CofC - 1.6, FLEPPC - 63% 3/25/2015: Avg CofC - 1.8, FLEPPC - 55% | This waterbody is impaired for this parameter based on failing linear vegetation survey results. This parameter is being added to the 303(d) List.
17-0333 | 1860C | Jackson Creek | Stream | 3F | Nutrients (Macrophytes) |  | LVS C of C ≥ 2.5 and LVS FLEPPC ≤ 25% | NA | 5 | 5 | Impaired | Medium | No Data | 2/3/2015: Avg CofC - 2.2, FLEPPC - 38% 6/17/2015: Avg CofC - 1.4, FLEPPC - 56% 5/25/2016: Avg CofC - 0.4, FLEPPC - 89% 12/27/2016: Avg CofC - 0.5, FLEPPC - 62% | This waterbody is impaired for this parameter based on failing linear vegetation survey results. This parameter is being added to the 303(d) List. Data from outside the verified period was used to support this assessment.
17-0334 | 1938C | Lake Placid | Lake | 3F | Nutrients (Chlorophyll-a) |  | ≤ 6 µg/L | NA | 5 | 5 | Impaired | Medium | AGM 2004 (0 µg/L) 2005 (5 µg/L) 2009 (6 µg/L) 2010 (8 µg/L) 2011 (9 µg/L) | AGM 2009 (6 µg/L) 2010 (8 µg/L) 2011 (9 µg/L) | This waterbody is impaired for this parameter. The annual geometric means exceeded the nutrient criteria more than once in a three-year period. This parameter is being added to the 303(d) List.
17-0335 | 1938E | Persimmon Lake | Lake | 3F | Nutrients (Chlorophyll-a) |  | ≤ 20 µg/L | NA | 5 | 5 | Impaired | High | AGM 2004 (20 µg/L) 2013 (47 µg/L) | AGM 2013 (47 µg/L) 2014 (43 µg/L) 2015 (43 µg/L) 2016 (31 µg/L) | This waterbody is impaired for this parameter. The annual geometric means exceeded the nutrient criteria more than once in a three-year period. This waterbody was previously listed as impaired on the Verified List for Nutrients (TSI). However, Nutrients (TSI) is being removed from the 303(d) List per Rule 62-303.720(2)(L), F.A.C., because it is no longer assessed to determine impairment. This parameter is being added to the 303(d) List.
17-0336 | 1938E | Persimmon Lake | Lake | 3F | Nutrients (Total Nitrogen) |  | Chl-a AGM ≤ 20 µg/L, TN AGM ≤ 1.91 mg/L; If Chl-a has Insufficient or No Data to calculate AGM or if Chl-a AGM > 20 µg/L, TN AGM ≤ 1.05 mg/L | NA | 5 | 5 | Impaired | High | AGM 2004 (2.44 mg/L) 2013 (2.15 mg/L) | AGM 2013 (2.15 mg/L) 2014 (2.10 mg/L) 2015 (2.76 mg/L) 2016 (2.47 mg/L) | This waterbody is impaired for this parameter. The annual geometric means exceeded the nutrient criteria more than once in a three-year period. This waterbody was previously listed as impaired on the Verified List for Nutrients (TSI). However, Nutrients (TSI) is being removed from the 303(d) List per Rule 62-303.720(2)(L), F.A.C., because it is no longer assessed to determine impairment. This parameter is being added to the 303(d) List.
17-0337 | 1938F | Red Water Lake | Lake | 3F | Nutrients (Chlorophyll-a) |  | ≤ 6 µg/L | NA | 5 | 5 | Impaired | Medium | AGM 2004 (7 µg/L) 2013 (15 µg/L) | AGM 2013 (15 µg/L) 2014 (31 µg/L) 2015 (32 µg/L) 2016 (23 µg/L) | This waterbody is impaired for this parameter. The annual geometric means exceeded the nutrient criteria more than once in a three-year period. This parameter is being added to the 303(d) List.
17-0338 | 1938F | Red Water Lake | Lake | 3F | Nutrients (Total Nitrogen) |  | Chl-a AGM ≤ 6 µg/L, TN AGM ≤ 0.93 mg/L; If Chl-a has Insufficient or No Data to calculate AGM or if Chl-a AGM > 6 µg/L, TN AGM ≤ 0.51 mg/L | NA | 5 | 5 | Impaired | Medium | AGM 2004 (0.97 mg/L) 2013 (0.49 mg/L) | AGM 2013 (0.49 mg/L) 2014 (0.89 mg/L) 2015 (1.19 mg/L) 2016 (1.55 mg/L) | This waterbody is impaired for this parameter. The annual geometric means exceeded the nutrient criteria more than once in a three-year period. This parameter is being added to the 303(d) List.
17-0339 | 1938F | Red Water Lake | Lake | 3F | Nutrients (Total Phosphorus) |  | Chl-a AGM ≤ 6 µg/L, TP AGM ≤ 0.03 mg/L; If Chl-a has Insufficient or No Data to calculate AGM or if Chl-a AGM > 6 µg/L, TP AGM ≤ 0.01 mg/L | NA | 5 | 5 | Impaired | Medium | AGM 2004 (0.02 mg/L) 2013 (0.01 mg/L) | AGM 2013 (0.01 mg/L) 2014 (0.01 mg/L) 2015 (0.02 mg/L) 2016 (0.02 mg/L) | This waterbody is impaired for this parameter. The annual geometric means exceeded the nutrient criteria more than once in a three-year period. This parameter is being added to the 303(d) List.
17-0340 | 1938Y | Lake Placid Outlet | Stream | 3F | Lead |  | Pb ≤ e(1.273[lnH]-4.705) µg/L | 3b | 5 | 5 | Impaired | Medium | 6/9 | 6/8 | This waterbody is impaired for this parameter based on the number of exceedances for the sample size and is being added to the 303(d) List.
17-0341 | 3168B | Boggy Creek | Stream | 3F | Silver |  | ≤ 0.07 µg/L | 2 | 5 | 5 | Impaired | Medium | 3/35 | 5/20 | This waterbody is impaired for this parameter based on the number of exceedances for the sample size and is being added to the 303(d) List.
17-0342 | 3168E | Lake Anderson | Lake | 3F | Nutrients (Chlorophyll-a) |  | ≤ 20 µg/L | NA | 5 | 5 | Impaired | Medium | AGM 2004 (31 µg/L) 2005 (21 µg/L) 2006 (19 µg/L) 2007 (17 µg/L) 2008 (16 µg/L) 2009 (19 µg/L) 2010 (29 µg/L) 2011 (27 µg/L) | AGM 2009 (19 µg/L) 2010 (29 µg/L) 2011 (27 µg/L) 2014 (21 µg/L) | This waterbody is impaired for this parameter. The annual geometric means exceeded the nutrient criteria more than once in a three-year period. This parameter is being added to the 303(d) List.
17-0343 | 3168F | Lake Bass | Lake | 3F | Nutrients (Chlorophyll-a) |  | ≤ 20 µg/L | NA | 5 | 5 | Impaired | Medium | AGM 2004 (22 µg/L) 2005 (25 µg/L) 2006 (23 µg/L) 2007 (17 µg/L) 2008 (16 µg/L) 2009 (28 µg/L) 2010 (38 µg/L) 2011 (21 µg/L) | AGM 2009 (28 µg/L) 2010 (38 µg/L) 2011 (21 µg/L) 2014 (16 µg/L) | This waterbody is impaired for this parameter. The annual geometric means exceeded the nutrient criteria more than once in a three-year period. This parameter is being added to the 303(d) List.
17-0344 | 3168F | Lake Bass | Lake | 3F | Nutrients (Total Nitrogen) |  | Chl-a AGM ≤ 20 µg/L, TN AGM ≤ 1.91 mg/L; If Chl-a has Insufficient or No Data to calculate AGM or if Chl-a AGM > 20 µg/L, TN AGM ≤ 1.05 mg/L | NA | 5 | 5 | Impaired | Medium | AGM 2004 (0.87 mg/L) 2005 (0.92 mg/L) 2006 (0.89 mg/L) 2007 (0.84 mg/L) 2008 (0.79 mg/L) 2009 (1.13 mg/L) 2010 (1.33 mg/L) | AGM 2009 (1.13 mg/L) 2010 (1.33 mg/L) 2014 (0.88 mg/L) | This waterbody is impaired for this parameter. The annual geometric means exceeded the nutrient criteria more than once in a three-year period. This parameter is being added to the 303(d) List.
17-0345 | 3168Q | Lake Warren (Lake Mare Prairie) | Lake | 3F | Nutrients (Chlorophyll-a) |  | ≤ 20 µg/L | NA | 5 | 5 | Impaired | Medium | AGM 2004 (27 µg/L) 2005 (13 µg/L) 2006 (19 µg/L) 2008 (20 µg/L) 2009 (27 µg/L) 2010 (21 µg/L) 2011 (25 µg/L) | AGM 2009 (27 µg/L) 2010 (21 µg/L) 2011 (25 µg/L) 2014 (13 µg/L) | This waterbody is impaired for this parameter. The annual geometric means exceeded the nutrient criteria more than once in a three-year period. This waterbody was previously listed as impaired on the Verified List for Nutrients (TSI). However, Nutrients (TSI) is being removed from the 303(d) List per Rule 62-303.720(2)(L), F.A.C., because it is no longer assessed to determine impairment. This parameter is being added to the 303(d) List.
17-0346 | 3168Q | Lake Warren (Lake Mare Prairie) | Lake | 3F | Nutrients (Total Nitrogen) |  | Chl-a AGM ≤ 20 µg/L, TN AGM ≤ 2.23 mg/L; If Chl-a has Insufficient or No Data to calculate AGM or if Chl-a AGM > 20 µg/L, TN AGM ≤ 1.27 mg/L | NA | 5 | 5 | Impaired | Medium | AGM 2004 (0.99 mg/L) 2005 (0.92 mg/L) 2006 (1.31 mg/L) 2007 (2.01 mg/L) 2008 (1.67 mg/L) 2009 (1.57 mg/L) 2010 (1.54 mg/L) 2011 (1.67 mg/L) 2013 (1.18 mg/L) | AGM 2009 (1.57 mg/L) 2010 (1.54 mg/L) 2011 (1.67 mg/L) 2013 (1.18 mg/L) 2014 (0.91 mg/L) | This waterbody is impaired for this parameter. The annual geometric means exceeded the nutrient criteria more than once in a three-year period. This waterbody was previously listed as impaired on the Verified List for Nutrients (TSI). However, Nutrients (TSI) is being removed from the 303(d) List per Rule 62-303.720(2)(L), F.A.C., because it is no longer assessed to determine impairment. This parameter is being added to the 303(d) List.
17-0347 | 3168Q | Lake Warren (Lake Mare Prairie) | Lake | 3F | Nutrients (Total Phosphorus) |  | Chl-a AGM ≤ 20 µg/L, TP AGM ≤ 0.16 mg/L; If Chl-a has Insufficient or No Data to calculate AGM or if Chl-a AGM > 20 µg/L, TP AGM ≤ 0.05 mg/L | NA | 5 | 5 | Impaired | Medium | AGM 2004 (0.08 mg/L) 2005 (0.06 mg/L) 2006 (0.06 mg/L) 2007 (0.07 mg/L) 2008 (0.06 mg/L) 2009 (0.06 mg/L) 2010 (0.06 mg/L) 2011 (0.05 mg/L) 2013 (0.04 mg/L) | AGM 2009 (0.06 mg/L) 2010 (0.06 mg/L) 2011 (0.05 mg/L) 2013 (0.04 mg/L) 2014 (0.03 mg/L) | This waterbody is impaired for this parameter. The annual geometric means exceeded the nutrient criteria more than once in a three-year period. This waterbody was previously listed as impaired on the Verified List for Nutrients (TSI). However, Nutrients (TSI) is being removed from the 303(d) List per Rule 62-303.720(2)(L), F.A.C., because it is no longer assessed to determine impairment. This parameter is being added to the 303(d) List.
17-0348 | 3168W3 | Lake Wade | Lake | 3F | Nutrients (Chlorophyll-a) |  | ≤ 20 µg/L | NA | 5 | 5 | Impaired | Medium | AGM 2005 (31 µg/L) 2008 (18 µg/L) 2009 (34 µg/L) 2012 (29 µg/L) 2013 (22 µg/L) | AGM 2009 (34 µg/L) 2012 (29 µg/L) 2013 (22 µg/L) 2014 (48 µg/L) | This waterbody is impaired for this parameter. The annual geometric means exceeded the nutrient criteria more than once in a three-year period. This waterbody was previously listed as impaired on the Verified List for Nutrients (TSI). However, Nutrients (TSI) is being removed from the 303(d) List per Rule 62-303.720(2)(L), F.A.C., because it is no longer assessed to determine impairment. This parameter is being added to the 303(d) List.
17-0349 | 3168W3 | Lake Wade | Lake | 3F | Nutrients (Total Nitrogen) |  | Chl-a AGM ≤ 20 µg/L, TN AGM ≤ 1.91 mg/L; If Chl-a has Insufficient or No Data to calculate AGM or if Chl-a AGM > 20 µg/L, TN AGM ≤ 1.05 mg/L | NA | 5 | 5 | Impaired | Medium | AGM 2005 (1.09 mg/L) 2006 (1.15 mg/L) 2008 (1.37 mg/L) 2009 (1.21 mg/L) 2010 (1.25 mg/L) 2012 (1.35 mg/L) 2013 (1.20 mg/L) | AGM 2009 (1.21 mg/L) 2010 (1.25 mg/L) 2012 (1.35 mg/L) 2013 (1.20 mg/L) 2014 (1.11 mg/L) | This waterbody is impaired for this parameter. The annual geometric means exceeded the nutrient criteria more than once in a three-year period. This waterbody was previously listed as impaired on the Verified List for Nutrients (TSI). However, Nutrients (TSI) is being removed from the 303(d) List per Rule 62-303.720(2)(L), F.A.C., because it is no longer assessed to determine impairment. This parameter is being added to the 303(d) List.
17-0350 | 3168W3 | Lake Wade | Lake | 3F | Nutrients (Total Phosphorus) |  | Chl-a AGM ≤ 20 µg/L, TP AGM ≤ 0.09 mg/L; If Chl-a has Insufficient or No Data to calculate AGM or if Chl-a AGM > 20 µg/L, TP AGM ≤ 0.03 mg/L | NA | 5 | 5 | Impaired | Medium | AGM 2005 (0.08 mg/L) 2006 (0.08 mg/L) 2008 (0.08 mg/L) 2009 (0.10 mg/L) 2010 (0.10 mg/L) 2012 (0.11 mg/L) 2013 (0.08 mg/L) | AGM 2009 (0.10 mg/L) 2010 (0.10 mg/L) 2012 (0.11 mg/L) 2013 (0.08 mg/L) 2014 (0.10 mg/L) | This waterbody is impaired for this parameter. The annual geometric means exceeded the nutrient criteria more than once in a three-year period. This waterbody was previously listed as impaired on the Verified List for Nutrients (TSI). However, Nutrients (TSI) is being removed from the 303(d) List per Rule 62-303.720(2)(L), F.A.C., because it is no longer assessed to determine impairment. This parameter is being added to the 303(d) List.
17-0351 | 3168W4 | Lake of The Woods | Lake | 3F | Nutrients (Total Nitrogen) |  | Chl-a AGM ≤ 20 µg/L, TN AGM ≤ 1.91 mg/L; If Chl-a has Insufficient or No Data to calculate AGM or if Chl-a AGM > 20 µg/L, TN AGM ≤ 1.05 mg/L | NA | 5 | 5 | Impaired | Medium | AGM 2006 (1.02 mg/L) 2008 (1.47 mg/L) 2009 (1.29 mg/L) 2010 (1.21 mg/L) 2011 (1.12 mg/L) 2012 (1.29 mg/L) 2013 (1.23 mg/L) | AGM 2009 (1.29 mg/L) 2010 (1.21 mg/L) 2011 (1.12 mg/L) 2012 (1.29 mg/L) 2013 (1.23 mg/L) | This waterbody is impaired for this parameter. The annual geometric means exceeded the nutrient criteria more than once in a three-year period. This parameter is being added to the 303(d) List.
17-0352 | 3168W4 | Lake of The Woods | Lake | 3F | Nutrients (Total Phosphorus) |  | Chl-a AGM ≤ 20 µg/L, TP AGM ≤ 0.09 mg/L; If Chl-a has Insufficient or No Data to calculate AGM or if Chl-a AGM > 20 µg/L, TP AGM ≤ 0.03 mg/L | NA | 5 | 5 | Impaired | Medium | AGM 2005 (0.13 mg/L) 2006 (0.10 mg/L) 2008 (0.09 mg/L) 2009 (0.11 mg/L) 2010 (0.12 mg/L) 2011 (0.11 mg/L) 2012 (0.12 mg/L) 2013 (0.10 mg/L) | AGM 2009 (0.11 mg/L) 2010 (0.12 mg/L) 2011 (0.11 mg/L) 2012 (0.12 mg/L) 2013 (0.10 mg/L) | This waterbody is impaired for this parameter. The annual geometric means exceeded the nutrient criteria more than once in a three-year period. This parameter is being added to the 303(d) List.
17-0353 | 3168W6 | Lake Warren | Lake | 3F | Nutrients (Total Nitrogen) |  | Chl-a AGM ≤ 20 µg/L, TN AGM ≤ 2.23 mg/L; If Chl-a has Insufficient or No Data to calculate AGM or if Chl-a AGM > 20 µg/L, TN AGM ≤ 1.27 mg/L | NA | 5 | 5 | Impaired | Medium | AGM 2007 (1.07 mg/L) 2008 (1.49 mg/L) 2009 (1.56 mg/L) 2011 (1.30 mg/L) 2013 (1.17 mg/L) | AGM 2009 (1.56 mg/L) 2011 (1.30 mg/L) 2013 (1.17 mg/L) 2014 (1.04 mg/L) | This waterbody is impaired for this parameter. The annual geometric means exceeded the nutrient criteria more than once in a three-year period. This parameter is being added to the 303(d) List.
17-0354 | 3168W7 | Lake Bumby | Lake | 3F | Nutrients (Chlorophyll-a) |  | ≤ 20 µg/L | NA | 5 | 5 | Impaired | Medium | AGM 2005 (36 µg/L) 2006 (44 µg/L) 2007 (44 µg/L) 2008 (11 µg/L) 2009 (38 µg/L) 2010 (43 µg/L) 2011 (34 µg/L) 2013 (32 µg/L) | AGM 2009 (38 µg/L) 2010 (43 µg/L) 2011 (34 µg/L) 2013 (32 µg/L) 2014 (31 µg/L) | This waterbody is impaired for this parameter. The annual geometric means exceeded the nutrient criteria more than once in a three-year period. This waterbody was previously listed as impaired on the Verified List for Nutrients (TSI). However, Nutrients (TSI) is being removed from the 303(d) List per Rule 62-303.720(2)(L), F.A.C., because it is no longer assessed to determine impairment. This parameter is being added to the 303(d) List.
17-0355 | 3168W7 | Lake Bumby | Lake | 3F | Nutrients (Total Nitrogen) |  | Chl-a AGM ≤ 20 µg/L, TN AGM ≤ 1.91 mg/L; If Chl-a has Insufficient or No Data to calculate AGM or if Chl-a AGM > 20 µg/L, TN AGM ≤ 1.05 mg/L | NA | 5 | 5 | Impaired | Medium | AGM 2005 (0.95 mg/L) 2006 (1.12 mg/L) 2007 (1.24 mg/L) 2008 (1.02 mg/L) 2009 (1.54 mg/L) 2010 (1.25 mg/L) | AGM 2009 (1.54 mg/L) 2010 (1.25 mg/L) 2014 (1.04 mg/L) | This waterbody is impaired for this parameter. The annual geometric means exceeded the nutrient criteria more than once in a three-year period. This waterbody was previously listed as impaired on the Verified List for Nutrients (TSI). However, Nutrients (TSI) is being removed from the 303(d) List per Rule 62-303.720(2)(L), F.A.C., because it is no longer assessed to determine impairment. This parameter is being added to the 303(d) List.
17-0356 | 3168W7 | Lake Bumby | Lake | 3F | Nutrients (Total Phosphorus) |  | Chl-a AGM ≤ 20 µg/L, TP AGM ≤ 0.09 mg/L; If Chl-a has Insufficient or No Data to calculate AGM or if Chl-a AGM > 20 µg/L, TP AGM ≤ 0.03 mg/L | NA | 5 | 5 | Impaired | Medium | AGM 2005 (0.07 mg/L) 2006 (0.07 mg/L) 2007 (0.05 mg/L) 2008 (0.05 mg/L) 2009 (0.06 mg/L) 2010 (0.06 mg/L) | AGM 2009 (0.06 mg/L) 2010 (0.06 mg/L) 2014 (0.06 mg/L) | This waterbody is impaired for this parameter. The annual geometric means exceeded the nutrient criteria more than once in a three-year period. This waterbody was previously listed as impaired on the Verified List for Nutrients (TSI). However, Nutrients (TSI) is being removed from the 303(d) List per Rule 62-303.720(2)(L), F.A.C., because it is no longer assessed to determine impairment. This parameter is being added to the 303(d) List.
17-0357 | 3168W7 | Lake Bumby | Lake | 3F | Silver |  | ≤ 0.07 µg/L | 3b | 5 | 5 | Impaired | Medium | 3/15 | 5/6 | This waterbody is impaired for this parameter based on the number of exceedances for the sample size and will be added to the 303(d) List.
17-0358 | 3168X2 | Hourglass Lake | Lake | 3F | Nutrients (Chlorophyll-a) |  | ≤ 20 µg/L | NA | 5 | 5 | Impaired | Medium | AGM 2007 (23 µg/L) 2008 (24 µg/L) 2009 (25 µg/L) 2010 (26 µg/L) | AGM 2009 (25 µg/L) 2010 (26 µg/L) | This waterbody is impaired for this parameter. The annual geometric means exceeded the nutrient criteria more than once in a three-year period. This parameter is being added to the 303(d) List.
17-0359 | 3168X4 | Lake Rabama | Lake | 3F | Nutrients (Total Phosphorus) |  | Chl-a AGM ≤ 20 µg/L, TP AGM ≤ 0.09 mg/L; If Chl-a has Insufficient or No Data to calculate AGM or if Chl-a AGM > 20 µg/L, TP AGM ≤ 0.03 mg/L | NA | 5 | 5 | Impaired | Medium | AGM 2006 (0.03 mg/L) 2008 (0.04 mg/L) 2009 (0.05 mg/L) 2012 (0.07 mg/L) 2013 (0.10 mg/L) | AGM 2009 (0.05 mg/L) 2012 (0.07 mg/L) 2013 (0.10 mg/L) 2014 (0.10 mg/L) | This waterbody is impaired for this parameter. The annual geometric means exceeded the nutrient criteria more than once in a three-year period. This parameter is being added to the 303(d) List.
17-0360 | 3168X5 | Lake Condel | Lake | 3F | Lead |  | Pb ≤ e(1.273[lnH]-4.705) µg/L | 2 | 5 | 5 | Impaired | Medium | 3/24 | 5/12 | This waterbody is impaired for this parameter based on the number of exceedances for the sample size and is being added to the 303(d) List.
17-0361 | 3168X5 | Lake Condel | Lake | 3F | Nutrients (Chlorophyll-a) |  | ≤ 20 µg/L | NA | 5 | 5 | Impaired | Medium | AGM 2005 (40 µg/L) 2006 (46 µg/L) 2008 (62 µg/L) 2009 (71 µg/L) | AGM 2009 (71 µg/L) 2014 (74 µg/L) 2015 (39 µg/L) | This waterbody is impaired for this parameter. The annual geometric means exceeded the nutrient criteria more than once in a three-year period. This parameter is being added to the 303(d) List.
17-0362 | 3168X5 | Lake Condel | Lake | 3F | Nutrients (Total Nitrogen) |  | Chl-a AGM ≤ 20 µg/L, TN AGM ≤ 1.91 mg/L; If Chl-a has Insufficient or No Data to calculate AGM or if Chl-a AGM > 20 µg/L, TN AGM ≤ 1.05 mg/L | NA | 5 | 5 | Impaired | Medium | AGM 2005 (1.31 mg/L) 2006 (2.10 mg/L) 2008 (1.84 mg/L) 2009 (2.55 mg/L) | AGM 2009 (2.55 mg/L) 2014 (1.87 mg/L) 2015 (1.17 mg/L) | This waterbody is impaired for this parameter. The annual geometric means exceeded the nutrient criteria more than once in a three-year period. This parameter is being added to the 303(d) List.
17-0363 | 3168X5 | Lake Condel | Lake | 3F | Nutrients (Total Phosphorus) |  | Chl-a AGM ≤ 20 µg/L, TP AGM ≤ 0.09 mg/L; If Chl-a has Insufficient or No Data to calculate AGM or if Chl-a AGM > 20 µg/L, TP AGM ≤ 0.03 mg/L | NA | 5 | 5 | Impaired | Medium | AGM 2005 (0.11 mg/L) 2006 (0.15 mg/L) 2008 (0.14 mg/L) 2009 (0.11 mg/L) | AGM 2009 (0.11 mg/L) 2014 (0.21 mg/L) 2015 (0.11 mg/L) | This waterbody is impaired for this parameter. The annual geometric means exceeded the nutrient criteria more than once in a three-year period. This parameter is being added to the 303(d) List.
17-0364 | 3168X8 | Lake Angel | Lake | 3F | Nutrients (Chlorophyll-a) |  | ≤ 20 µg/L | NA | 5 | 5 | Impaired | Medium | AGM 2005 (28 µg/L) 2006 (30 µg/L) 2008 (16 µg/L) 2010 (21 µg/L) 2012 (24 µg/L) | AGM 2010 (21 µg/L) 2012 (24 µg/L) | This waterbody is impaired for this parameter. The annual geometric means exceeded the nutrient criteria more than once in a three-year period. This waterbody was previously listed as impaired on the Verified List for Nutrients (TSI). However, Nutrients (TSI) is being removed from the 303(d) List per Rule 62-303.720(2)(L), F.A.C., because it is no longer assessed to determine impairment. This parameter is being added to the 303(d) List.
17-0365 | 3168X8 | Lake Angel | Lake | 3F | Nutrients (Total Phosphorus) |  | Chl-a AGM ≤ 20 µg/L, TP AGM ≤ 0.09 mg/L; If Chl-a has Insufficient or No Data to calculate AGM or if Chl-a AGM > 20 µg/L, TP AGM ≤ 0.03 mg/L | NA | 5 | 5 | Impaired | Medium | AGM 2005 (0.08 mg/L) 2008 (0.07 mg/L) 2009 (0.05 mg/L) 2010 (0.06 mg/L) 2011 (0.05 mg/L) 2012 (0.08 mg/L) 2013 (0.08 mg/L) | AGM 2009 (0.05 mg/L) 2010 (0.06 mg/L) 2011 (0.05 mg/L) 2012 (0.08 mg/L) 2013 (0.08 mg/L) 2014 (0.05 mg/L) | This waterbody is impaired for this parameter. The annual geometric means exceeded the nutrient criteria more than once in a three-year period. This waterbody was previously listed as impaired on the Verified List for Nutrients (TSI). However, Nutrients (TSI) is being removed from the 303(d) List per Rule 62-303.720(2)(L), F.A.C., because it is no longer assessed to determine impairment. This parameter is being added to the 303(d) List.
17-0366 | 3168Y | Lake Lancaster | Lake | 3F | Nutrients (Chlorophyll-a) |  | ≤ 20 µg/L | NA | 5 | 5 | Impaired | Medium | AGM 2004 (19 µg/L) 2005 (17 µg/L) 2006 (21 µg/L) 2008 (21 µg/L) 2009 (17 µg/L) 2010 (23 µg/L) 2011 (23 µg/L) 2012 (25 µg/L) 2013 (14 µg/L) | AGM 2009 (17 µg/L) 2010 (23 µg/L) 2011 (23 µg/L) 2012 (25 µg/L) 2013 (14 µg/L) 2014 (17 µg/L) | This waterbody is impaired for this parameter. The annual geometric means exceeded the nutrient criteria more than once in a three-year period. This parameter is being added to the 303(d) List.
17-0367 | 3168Y | Lake Lancaster | Lake | 3F | Nutrients (Total Nitrogen) |  | Chl-a AGM ≤ 20 µg/L, TN AGM ≤ 1.91 mg/L; If Chl-a has Insufficient or No Data to calculate AGM or if Chl-a AGM > 20 µg/L, TN AGM ≤ 1.05 mg/L | NA | 5 | 5 | Impaired | Medium | AGM 2004 (1.00 mg/L) 2005 (0.76 mg/L) 2006 (1.08 mg/L) 2007 (1.30 mg/L) 2008 (1.19 mg/L) 2009 (1.05 mg/L) 2010 (1.05 mg/L) 2011 (1.09 mg/L) 2012 (1.31 mg/L) 2013 (0.98 mg/L) | AGM 2009 (1.05 mg/L) 2010 (1.05 mg/L) 2011 (1.09 mg/L) 2012 (1.31 mg/L) 2013 (0.98 mg/L) 2014 (0.89 mg/L) | This waterbody is impaired for this parameter. The annual geometric means exceeded the nutrient criteria more than once in a three-year period. This parameter is being added to the 303(d) List.
17-0368 | 3168Y | Lake Lancaster | Lake | 3F | Nutrients (Total Phosphorus) |  | Chl-a AGM ≤ 20 µg/L, TP AGM ≤ 0.09 mg/L; If Chl-a has Insufficient or No Data to calculate AGM or if Chl-a AGM > 20 µg/L, TP AGM ≤ 0.03 mg/L | NA | 5 | 5 | Impaired | Medium | AGM 2004 (0.07 mg/L) 2006 (0.06 mg/L) 2008 (0.06 mg/L) 2009 (0.05 mg/L) 2010 (0.05 mg/L) 2011 (0.06 mg/L) 2012 (0.07 mg/L) 2013 (0.05 mg/L) | AGM 2009 (0.05 mg/L) 2010 (0.05 mg/L) 2011 (0.06 mg/L) 2012 (0.07 mg/L) 2013 (0.05 mg/L) 2014 (0.05 mg/L) | This waterbody is impaired for this parameter. The annual geometric means exceeded the nutrient criteria more than once in a three-year period. This parameter is being added to the 303(d) List.
17-0369 | 3168Y2 | Lake Como (Orange County) | Lake | 3F | Nutrients (Total Phosphorus) |  | Chl-a AGM ≤ 20 µg/L, TP AGM ≤ 0.16 mg/L; If Chl-a has Insufficient or No Data to calculate AGM or if Chl-a AGM > 20 µg/L, TP AGM ≤ 0.05 mg/L | NA | 5 | 5 | Impaired | Medium | AGM 2005 (0.07 mg/L) 2006 (0.09 mg/L) 2007 (0.09 mg/L) 2008 (0.07 mg/L) 2009 (0.06 mg/L) 2010 (0.08 mg/L) 2011 (0.08 mg/L) 2012 (0.12 mg/L) 2013 (0.13 mg/L) | AGM 2009 (0.06 mg/L) 2010 (0.08 mg/L) 2011 (0.08 mg/L) 2012 (0.12 mg/L) 2013 (0.13 mg/L) 2014 (0.15 mg/L) | This waterbody is impaired for this parameter. The annual geometric means exceeded the nutrient criteria more than once in a three-year period. This parameter is being added to the 303(d) List.
17-0370 | 3168Y3 | Lake Greenwood | Lake | 3F | Nutrients (Total Phosphorus) |  | Chl-a AGM ≤ 20 µg/L, TP AGM ≤ 0.09 mg/L; If Chl-a has Insufficient or No Data to calculate AGM or if Chl-a AGM > 20 µg/L, TP AGM ≤ 0.03 mg/L | NA | 5 | 5 | Impaired | Medium | AGM 2005 (0.12 mg/L) 2006 (0.09 mg/L) 2008 (0.12 mg/L) 2009 (0.10 mg/L) 2010 (0.11 mg/L) 2011 (0.11 mg/L) 2012 (0.08 mg/L) 2013 (0.08 mg/L) | AGM 2009 (0.10 mg/L) 2010 (0.11 mg/L) 2011 (0.11 mg/L) 2012 (0.08 mg/L) 2013 (0.08 mg/L) 2014 (0.09 mg/L) | This waterbody is impaired for this parameter. The annual geometric means exceeded the nutrient criteria more than once in a three-year period. This parameter is being added to the 303(d) List.
17-0371 | 3168Y4 | Lake Davis | Lake | 3F | Nutrients (Chlorophyll-a) |  | ≤ 20 µg/L | NA | 5 | 5 | Impaired | Medium | AGM 2006 (42 µg/L) 2008 (29 µg/L) 2009 (39 µg/L) 2010 (17 µg/L) 2011 (57 µg/L) 2012 (23 µg/L) 2013 (39 µg/L) | AGM 2009 (39 µg/L) 2010 (17 µg/L) 2011 (57 µg/L) 2012 (23 µg/L) 2013 (39 µg/L) | This waterbody is impaired for this parameter. The annual geometric means exceeded the nutrient criteria more than once in a three-year period. This waterbody was previously listed as impaired on the Verified List for Nutrients (TSI). However, Nutrients (TSI) is being removed from the 303(d) List per Rule 62-303.720(2)(L), F.A.C., because it is no longer assessed to determine impairment. This parameter is being added to the 303(d) List.
17-0372 | 3168Y4 | Lake Davis | Lake | 3F | Nutrients (Total Nitrogen) |  | Chl-a AGM ≤ 20 µg/L, TN AGM ≤ 2.23 mg/L; If Chl-a has Insufficient or No Data to calculate AGM or if Chl-a AGM > 20 µg/L, TN AGM ≤ 1.27 mg/L | NA | 5 | 5 | Impaired | Medium | AGM 2005 (1.16 mg/L) 2006 (1.63 mg/L) 2008 (1.52 mg/L) 2009 (1.70 mg/L) 2010 (1.05 mg/L) 2011 (2.01 mg/L) 2012 (1.61 mg/L) 2013 (1.45 mg/L) | AGM 2009 (1.70 mg/L) 2010 (1.05 mg/L) 2011 (2.01 mg/L) 2012 (1.61 mg/L) 2013 (1.45 mg/L) 2014 (1.14 mg/L) | This waterbody is impaired for this parameter. The annual geometric means exceeded the nutrient criteria more than once in a three-year period. This waterbody was previously listed as impaired on the Verified List for Nutrients (TSI). However, Nutrients (TSI) is being removed from the 303(d) List per Rule 62-303.720(2)(L), F.A.C., because it is no longer assessed to determine impairment. This parameter is being added to the 303(d) List.
17-0373 | 3168Y4 | Lake Davis | Lake | 3F | Nutrients (Total Phosphorus) |  | Chl-a AGM ≤ 20 µg/L, TP AGM ≤ 0.16 mg/L; If Chl-a has Insufficient or No Data to calculate AGM or if Chl-a AGM > 20 µg/L, TP AGM ≤ 0.05 mg/L | NA | 5 | 5 | Impaired | Medium | AGM 2005 (0.08 mg/L) 2006 (0.11 mg/L) 2008 (0.10 mg/L) 2009 (0.09 mg/L) 2010 (0.06 mg/L) 2011 (0.11 mg/L) 2012 (0.10 mg/L) 2013 (0.12 mg/L) | AGM 2009 (0.09 mg/L) 2010 (0.06 mg/L) 2011 (0.11 mg/L) 2012 (0.10 mg/L) 2013 (0.12 mg/L) 2014 (0.08 mg/L) | This waterbody is impaired for this parameter. The annual geometric means exceeded the nutrient criteria more than once in a three-year period. This waterbody was previously listed as impaired on the Verified List for Nutrients (TSI). However, Nutrients (TSI) is being removed from the 303(d) List per Rule 62-303.720(2)(L), F.A.C., because it is no longer assessed to determine impairment. This parameter is being added to the 303(d) List.
17-0374 | 3168Y6 | Lake Lurna | Lake | 3F | Nutrients (Total Phosphorus) |  | Chl-a AGM ≤ 20 µg/L, TP AGM ≤ 0.09 mg/L; If Chl-a has Insufficient or No Data to calculate AGM or if Chl-a AGM > 20 µg/L, TP AGM ≤ 0.03 mg/L | NA | 5 | 5 | Impaired | Medium | AGM 2006 (0.04 mg/L) 2007 (0.04 mg/L) 2008 (0.05 mg/L) 2009 (0.04 mg/L) 2010 (0.04 mg/L) 2011 (0.04 mg/L) 2013 (0.04 mg/L) | AGM 2009 (0.04 mg/L) 2010 (0.04 mg/L) 2011 (0.04 mg/L) 2013 (0.04 mg/L) 2014 (0.03 mg/L) | This waterbody is impaired for this parameter. The annual geometric means exceeded the nutrient criteria more than once in a three-year period. This parameter is being added to the 303(d) List.
17-0375 | 3168Y8 | Lake Weldona | Lake | 3F | Nutrients (Chlorophyll-a) |  | ≤ 20 µg/L | NA | 5 | 5 | Impaired | Medium | AGM 2005 (19 µg/L) 2008 (14 µg/L) 2009 (23 µg/L) 2010 (34 µg/L) 2011 (55 µg/L) 2012 (35 µg/L) | AGM 2009 (23 µg/L) 2010 (34 µg/L) 2011 (55 µg/L) 2012 (35 µg/L) | This waterbody is impaired for this parameter. The annual geometric means exceeded the nutrient criteria more than once in a three-year period. This parameter is being added to the 303(d) List.
17-0376 | 3168Z3 | Lake Arnold | Lake | 3F | Nutrients (Chlorophyll-a) |  | ≤ 6 µg/L | NA | 5 | 5 | Impaired | Medium | AGM 2005 (15 µg/L) 2006 (15 µg/L) 2008 (12 µg/L) 2009 (25 µg/L) 2010 (16 µg/L) 2011 (7 µg/L) | AGM 2009 (25 µg/L) 2010 (16 µg/L) 2011 (7 µg/L) 2014 (17 µg/L) 2015 (22 µg/L) | This waterbody is impaired for this parameter. The annual geometric means exceeded the nutrient criteria more than once in a three-year period. This parameter is being added to the 303(d) List.
17-0377 | 3168Z3 | Lake Arnold | Lake | 3F | Nutrients (Total Nitrogen) |  | Chl-a AGM ≤ 6 µg/L, TN AGM ≤ 0.93 mg/L; If Chl-a has Insufficient or No Data to calculate AGM or if Chl-a AGM > 6 µg/L, TN AGM ≤ 0.51 mg/L | NA | 5 | 5 | Impaired | Medium | AGM 2005 (0.75 mg/L) 2006 (0.80 mg/L) 2008 (1.05 mg/L) 2009 (1.08 mg/L) 2011 (0.87 mg/L) 2012 (0.72 mg/L) 2013 (0.77 mg/L) | AGM 2009 (1.08 mg/L) 2011 (0.87 mg/L) 2012 (0.72 mg/L) 2013 (0.77 mg/L) 2014 (0.71 mg/L) 2015 (0.91 mg/L) | This waterbody is impaired for this parameter. The annual geometric means exceeded the nutrient criteria more than once in a three-year period. This parameter is being added to the 303(d) List.
17-0378 | 3168Z3 | Lake Arnold | Lake | 3F | Nutrients (Total Phosphorus) |  | Chl-a AGM ≤ 6 µg/L, TP AGM ≤ 0.03 mg/L; If Chl-a has Insufficient or No Data to calculate AGM or if Chl-a AGM > 6 µg/L, TP AGM ≤ 0.01 mg/L | NA | 5 | 5 | Impaired | Medium | AGM 2006 (0.03 mg/L) 2010 (0.02 mg/L) 2011 (0.02 mg/L) 2012 (0.02 mg/L) | AGM 2010 (0.02 mg/L) 2011 (0.02 mg/L) 2012 (0.02 mg/L) 2014 (0.02 mg/L) 2015 (0.02 mg/L) | This waterbody is impaired for this parameter. The annual geometric means exceeded the nutrient criteria more than once in a three-year period. This parameter is being added to the 303(d) List.
17-0379 | 3168Z4 | Lake Giles | Lake | 3F | Nutrients (Total Phosphorus) |  | Chl-a AGM ≤ 20 µg/L, TP AGM ≤ 0.09 mg/L; If Chl-a has Insufficient or No Data to calculate AGM or if Chl-a AGM > 20 µg/L, TP AGM ≤ 0.03 mg/L | NA | 5 | 5 | Impaired | Medium | AGM 2005 (0.04 mg/L) 2006 (0.03 mg/L) 2008 (0.03 mg/L) 2009 (0.04 mg/L) 2010 (0.03 mg/L) 2011 (0.03 mg/L) 2012 (0.04 mg/L) 2013 (0.04 mg/L) | AGM 2009 (0.04 mg/L) 2010 (0.03 mg/L) 2011 (0.03 mg/L) 2012 (0.04 mg/L) 2013 (0.04 mg/L) 2014 (0.04 mg/L) | This waterbody is impaired for this parameter. The annual geometric means exceeded the nutrient criteria more than once in a three-year period. This parameter is being added to the 303(d) List.
17-0380 | 3168Z9 | Lake Lawsona | Lake | 3F | Nutrients (Total Phosphorus) |  | Chl-a AGM ≤ 20 µg/L, TP AGM ≤ 0.09 mg/L; If Chl-a has Insufficient or No Data to calculate AGM or if Chl-a AGM > 20 µg/L, TP AGM ≤ 0.03 mg/L | NA | 5 | 5 | Impaired | Medium | AGM 2005 (0.11 mg/L) 2006 (0.09 mg/L) 2007 (0.11 mg/L) 2008 (0.06 mg/L) 2009 (0.06 mg/L) 2010 (0.08 mg/L) 2011 (0.06 mg/L) 2012 (0.08 mg/L) 2013 (0.08 mg/L) | AGM 2009 (0.06 mg/L) 2010 (0.08 mg/L) 2011 (0.06 mg/L) 2012 (0.08 mg/L) 2013 (0.08 mg/L) 2014 (0.06 mg/L) | This waterbody is impaired for this parameter. The annual geometric means exceeded the nutrient criteria more than once in a three-year period. This waterbody was previously listed as impaired on the Verified List for Nutrients (TSI). However, Nutrients (TSI) is being removed from the 303(d) List per Rule 62-303.720(2)(L), F.A.C., because it is no longer assessed to determine impairment. This parameter is being added to the 303(d) List.
17-0381 | 3169A | Shingle Creek | Stream | 3F | Nutrients (Macrophytes) |  | LVS C of C ≥ 2.5 and LVS FLEPPC ≤ 25% | NA | 5 | 5 | Impaired | Medium | 1/31/2013: Avg CofC - 0.9, FLEPPC - 55% 6/26/2013: Avg CofC - 0.9, FLEPPC - 72% | 1/31/2013: Avg CofC - 0.9, FLEPPC - 55% 6/26/2013: Avg CofC - 0.9, FLEPPC - 72% | This waterbody is impaired for this parameter based on failing linear vegetation survey results. This parameter is being added to the 303(d) List.
17-0382 | 3169C | Big Sand Lake | Lake | 3F | Lead |  | Pb ≤ e(1.273[lnH]-4.705) µg/L | 2 | 5 | 5 | Impaired | Medium | 25/87 | 10/27 | This waterbody is impaired for this parameter based on the number of exceedances for the sample size and is being added to the 303(d) List.
17-0383 | 3169G3 | Lake Fran | Lake | 3F | Nutrients (Chlorophyll-a) |  | ≤ 20 µg/L | NA | 5 | 5 | Impaired | Medium | AGM 2005 (14 µg/L) 2006 (16 µg/L) 2008 (13 µg/L) 2009 (23 µg/L) 2010 (20 µg/L) 2011 (22 µg/L) 2012 (20 µg/L) 2013 (22 µg/L) | AGM 2009 (23 µg/L) 2010 (20 µg/L) 2011 (22 µg/L) 2012 (20 µg/L) 2013 (22 µg/L) 2014 (29 µg/L) | This waterbody is impaired for this parameter. The annual geometric means exceeded the nutrient criteria more than once in a three-year period. This parameter is being added to the 303(d) List.
17-0384 | 3169G3 | Lake Fran | Lake | 3F | Nutrients (Total Nitrogen) |  | Chl-a AGM ≤ 20 µg/L, TN AGM ≤ 1.91 mg/L; If Chl-a has Insufficient or No Data to calculate AGM or if Chl-a AGM > 20 µg/L, TN AGM ≤ 1.05 mg/L | NA | 5 | 5 | Impaired | Medium | AGM 2005 (0.99 mg/L) 2006 (0.91 mg/L) 2008 (1.01 mg/L) 2009 (1.12 mg/L) 2010 (1.09 mg/L) 2011 (1.15 mg/L) 2012 (1.38 mg/L) 2013 (1.28 mg/L) | AGM 2009 (1.12 mg/L) 2010 (1.09 mg/L) 2011 (1.15 mg/L) 2012 (1.38 mg/L) 2013 (1.28 mg/L) 2014 (1.17 mg/L) | This waterbody is impaired for this parameter. The annual geometric means exceeded the nutrient criteria more than once in a three-year period. This parameter is being added to the 303(d) List.
17-0385 | 3169G3 | Lake Fran | Lake | 3F | Nutrients (Total Phosphorus) |  | Chl-a AGM ≤ 20 µg/L, TP AGM ≤ 0.09 mg/L; If Chl-a has Insufficient or No Data to calculate AGM or if Chl-a AGM > 20 µg/L, TP AGM ≤ 0.03 mg/L | NA | 5 | 5 | Impaired | Medium | AGM 2006 (0.06 mg/L) 2008 (0.04 mg/L) 2009 (0.06 mg/L) 2010 (0.07 mg/L) 2011 (0.07 mg/L) 2012 (0.09 mg/L) 2013 (0.09 mg/L) | AGM 2009 (0.06 mg/L) 2010 (0.07 mg/L) 2011 (0.07 mg/L) 2012 (0.09 mg/L) 2013 (0.09 mg/L) 2014 (0.10 mg/L) | This waterbody is impaired for this parameter. The annual geometric means exceeded the nutrient criteria more than once in a three-year period. This parameter is being added to the 303(d) List.
17-0386 | 3169G4 | Lake Kozart | Lake | 3F | Nutrients (Chlorophyll-a) |  | ≤ 20 µg/L | NA | 5 | 5 | Impaired | Medium | AGM 2005 (42 µg/L) 2006 (56 µg/L) 2007 (50 µg/L) 2008 (46 µg/L) 2009 (45 µg/L) 2010 (62 µg/L) 2011 (44 µg/L) | AGM 2009 (45 µg/L) 2010 (62 µg/L) 2011 (44 µg/L) 2014 (47 µg/L) | This waterbody is impaired for this parameter. The annual geometric means exceeded the nutrient criteria more than once in a three-year period. This waterbody was previously listed as impaired on the Verified List for Nutrients (TSI). However, Nutrients (TSI) is being removed from the 303(d) List per Rule 62-303.720(2)(L), F.A.C., because it is no longer assessed to determine impairment. This parameter is being added to the 303(d) List.
17-0387 | 3169G4 | Lake Kozart | Lake | 3F | Nutrients (Total Nitrogen) |  | Chl-a AGM ≤ 20 µg/L, TN AGM ≤ 1.91 mg/L; If Chl-a has Insufficient or No Data to calculate AGM or if Chl-a AGM > 20 µg/L, TN AGM ≤ 1.05 mg/L | NA | 5 | 5 | Impaired | Medium | AGM 2005 (1.85 mg/L) 2006 (2.18 mg/L) 2008 (2.51 mg/L) 2009 (2.93 mg/L) 2010 (2.48 mg/L) 2011 (2.47 mg/L) 2012 (2.22 mg/L) 2013 (2.45 mg/L) | AGM 2009 (2.93 mg/L) 2010 (2.48 mg/L) 2011 (2.47 mg/L) 2012 (2.22 mg/L) 2013 (2.45 mg/L) 2014 (1.99 mg/L) | This waterbody is impaired for this parameter. The annual geometric means exceeded the nutrient criteria more than once in a three-year period. This waterbody was previously listed as impaired on the Verified List for Nutrients (TSI). However, Nutrients (TSI) is being removed from the 303(d) List per Rule 62-303.720(2)(L), F.A.C., because it is no longer assessed to determine impairment. This parameter is being added to the 303(d) List.
17-0388 | 3169G4 | Lake Kozart | Lake | 3F | Nutrients (Total Phosphorus) |  | Chl-a AGM ≤ 20 µg/L, TP AGM ≤ 0.09 mg/L; If Chl-a has Insufficient or No Data to calculate AGM or if Chl-a AGM > 20 µg/L, TP AGM ≤ 0.03 mg/L | NA | 5 | 5 | Impaired | Medium | AGM 2005 (0.10 mg/L) 2008 (0.10 mg/L) 2009 (0.12 mg/L) 2010 (0.10 mg/L) 2011 (0.11 mg/L) 2012 (0.11 mg/L) 2013 (0.10 mg/L) | AGM 2009 (0.12 mg/L) 2010 (0.10 mg/L) 2011 (0.11 mg/L) 2012 (0.11 mg/L) 2013 (0.10 mg/L) 2014 (0.10 mg/L) | This waterbody is impaired for this parameter. The annual geometric means exceeded the nutrient criteria more than once in a three-year period. This waterbody was previously listed as impaired on the Verified List for Nutrients (TSI). However, Nutrients (TSI) is being removed from the 303(d) List per Rule 62-303.720(2)(L), F.A.C., because it is no longer assessed to determine impairment. This parameter is being added to the 303(d) List.
17-0389 | 3169G5 | Lake Walker | Lake | 3F | Nutrients (Chlorophyll-a) |  | ≤ 20 µg/L | NA | 5 | 5 | Impaired | Medium | AGM 2006 (36 µg/L) 2007 (43 µg/L) 2008 (39 µg/L) 2009 (48 µg/L) 2010 (20 µg/L) 2011 (33 µg/L) 2012 (35 µg/L) 2013 (20 µg/L) | AGM 2009 (48 µg/L) 2010 (20 µg/L) 2011 (33 µg/L) 2012 (35 µg/L) 2013 (20 µg/L) | This waterbody is impaired for this parameter. The annual geometric means exceeded the nutrient criteria more than once in a three-year period. This waterbody was previously listed as impaired on the Verified List for Nutrients (TSI). However, Nutrients (TSI) is being removed from the 303(d) List per Rule 62-303.720(2)(L), F.A.C., because it is no longer assessed to determine impairment. This parameter is being added to the 303(d) List.
17-0390 | 3169G5 | Lake Walker | Lake | 3F | Nutrients (Total Nitrogen) |  | Chl-a AGM ≤ 20 µg/L, TN AGM ≤ 1.91 mg/L; If Chl-a has Insufficient or No Data to calculate AGM or if Chl-a AGM > 20 µg/L, TN AGM ≤ 1.05 mg/L | NA | 5 | 5 | Impaired | Medium | AGM 2006 (1.41 mg/L) 2007 (1.60 mg/L) 2008 (1.84 mg/L) 2009 (1.41 mg/L) 2010 (1.35 mg/L) 2011 (1.56 mg/L) 2012 (1.47 mg/L) 2013 (1.58 mg/L) | AGM 2009 (1.41 mg/L) 2010 (1.35 mg/L) 2011 (1.56 mg/L) 2012 (1.47 mg/L) 2013 (1.58 mg/L) | This waterbody is impaired for this parameter. The annual geometric means exceeded the nutrient criteria more than once in a three-year period. This waterbody was previously listed as impaired on the Verified List for Nutrients (TSI). However, Nutrients (TSI) is being removed from the 303(d) List per Rule 62-303.720(2)(L), F.A.C., because it is no longer assessed to determine impairment. This parameter is being added to the 303(d) List.
17-0391 | 3169G5 | Lake Walker | Lake | 3F | Nutrients (Total Phosphorus) |  | Chl-a AGM ≤ 20 µg/L, TP AGM ≤ 0.09 mg/L; If Chl-a has Insufficient or No Data to calculate AGM or if Chl-a AGM > 20 µg/L, TP AGM ≤ 0.03 mg/L | NA | 5 | 5 | Impaired | Medium | AGM 2007 (0.11 mg/L) 2008 (0.10 mg/L) 2009 (0.08 mg/L) 2010 (0.08 mg/L) 2011 (0.10 mg/L) 2012 (0.11 mg/L) 2013 (0.10 mg/L) | AGM 2009 (0.08 mg/L) 2010 (0.08 mg/L) 2011 (0.10 mg/L) 2012 (0.11 mg/L) 2013 (0.10 mg/L) | This waterbody is impaired for this parameter. The annual geometric means exceeded the nutrient criteria more than once in a three-year period. This waterbody was previously listed as impaired on the Verified List for Nutrients (TSI). However, Nutrients (TSI) is being removed from the 303(d) List per Rule 62-303.720(2)(L), F.A.C., because it is no longer assessed to determine impairment. This parameter is being added to the 303(d) List.
17-0392 | 3169G6 | Lake Richmond | Lake | 3F | Nutrients (Chlorophyll-a) |  | ≤ 20 µg/L | NA | 5 | 5 | Impaired | Medium | AGM 2008 (27 µg/L) 2010 (32 µg/L) 2011 (24 µg/L) 2012 (34 µg/L) | AGM 2010 (32 µg/L) 2011 (24 µg/L) 2012 (34 µg/L) 2014 (44 µg/L) | This waterbody is impaired for this parameter. The annual geometric means exceeded the nutrient criteria more than once in a three-year period. This waterbody was previously listed as impaired on the Verified List for Nutrients (TSI). However, Nutrients (TSI) is being removed from the 303(d) List per Rule 62-303.720(2)(L), F.A.C., because it is no longer assessed to determine impairment. This parameter is being added to the 303(d) List.
17-0393 | 3169G6 | Lake Richmond | Lake | 3F | Nutrients (Total Nitrogen) |  | Chl-a AGM ≤ 20 µg/L, TN AGM ≤ 1.91 mg/L; If Chl-a has Insufficient or No Data to calculate AGM or if Chl-a AGM > 20 µg/L, TN AGM ≤ 1.05 mg/L | NA | 5 | 5 | Impaired | Medium | AGM 2005 (1.41 mg/L) 2006 (1.91 mg/L) 2007 (1.55 mg/L) 2008 (2.20 mg/L) 2009 (1.91 mg/L) 2010 (1.90 mg/L) 2011 (1.68 mg/L) 2012 (2.41 mg/L) 2013 (2.57 mg/L) | AGM 2009 (1.91 mg/L) 2010 (1.90 mg/L) 2011 (1.68 mg/L) 2012 (2.41 mg/L) 2013 (2.57 mg/L) 2014 (2.02 mg/L) | This waterbody is impaired for this parameter. The annual geometric means exceeded the nutrient criteria more than once in a three-year period. This waterbody was previously listed as impaired on the Verified List for Nutrients (TSI). However, Nutrients (TSI) is being removed from the 303(d) List per Rule 62-303.720(2)(L), F.A.C., because it is no longer assessed to determine impairment. This parameter is being added to the 303(d) List.
17-0394 | 3169G6 | Lake Richmond | Lake | 3F | Nutrients (Total Phosphorus) |  | Chl-a AGM ≤ 20 µg/L, TP AGM ≤ 0.09 mg/L; If Chl-a has Insufficient or No Data to calculate AGM or if Chl-a AGM > 20 µg/L, TP AGM ≤ 0.03 mg/L | NA | 5 | 5 | Impaired | Medium | AGM 2005 (0.07 mg/L) 2006 (0.07 mg/L) 2007 (0.04 mg/L) 2009 (0.06 mg/L) 2010 (0.07 mg/L) 2011 (0.05 mg/L) 2012 (0.10 mg/L) 2013 (0.09 mg/L) | AGM 2009 (0.06 mg/L) 2010 (0.07 mg/L) 2011 (0.05 mg/L) 2012 (0.10 mg/L) 2013 (0.09 mg/L) 2014 (0.07 mg/L) | This waterbody is impaired for this parameter. The annual geometric means exceeded the nutrient criteria more than once in a three-year period. This waterbody was previously listed as impaired on the Verified List for Nutrients (TSI). However, Nutrients (TSI) is being removed from the 303(d) List per Rule 62-303.720(2)(L), F.A.C., because it is no longer assessed to determine impairment. This parameter is being added to the 303(d) List.
17-0395 | 3169G8 | Lake Beardall | Lake | 3F | Nutrients (Total Phosphorus) |  | Chl-a AGM ≤ 20 µg/L, TP AGM ≤ 0.09 mg/L; If Chl-a has Insufficient or No Data to calculate AGM or if Chl-a AGM > 20 µg/L, TP AGM ≤ 0.03 mg/L | NA | 5 | 5 | Impaired | Medium | AGM 2006 (0.06 mg/L) 2007 (0.07 mg/L) 2008 (0.08 mg/L) 2009 (0.11 mg/L) 2010 (0.08 mg/L) 2011 (0.05 mg/L) 2012 (0.05 mg/L) 2013 (0.07 mg/L) | AGM 2009 (0.11 mg/L) 2010 (0.08 mg/L) 2011 (0.05 mg/L) 2012 (0.05 mg/L) 2013 (0.07 mg/L) 2014 (0.05 mg/L) | This waterbody is impaired for this parameter. The annual geometric means exceeded the nutrient criteria more than once in a three-year period. This waterbody was previously listed as impaired on the Verified List for Nutrients (Historic TSI). However, Nutrients (Historic TSI) is being removed from the 303(d) List per Rule 62-303.720(2)(L), F.A.C., because it is no longer assessed to determine impairment. This parameter is being added to the 303(d) List.
17-0396 | 3169Q | Rock Lake | Lake | 3F | Nutrients (Total Nitrogen) |  | Chl-a AGM ≤ 20 µg/L, TN AGM ≤ 1.91 mg/L; If Chl-a has Insufficient or No Data to calculate AGM or if Chl-a AGM > 20 µg/L, TN AGM ≤ 1.05 mg/L | NA | 5 | 5 | Impaired | Medium | AGM 2005 (1.07 mg/L) 2006 (1.10 mg/L) 2007 (0.98 mg/L) 2008 (1.44 mg/L) 2009 (1.25 mg/L) 2010 (1.31 mg/L) 2011 (1.18 mg/L) 2012 (1.05 mg/L) 2013 (1.12 mg/L) | AGM 2009 (1.25 mg/L) 2010 (1.31 mg/L) 2011 (1.18 mg/L) 2012 (1.05 mg/L) 2013 (1.12 mg/L) 2014 (0.70 mg/L) | This waterbody is impaired for this parameter. The annual geometric means exceeded the nutrient criteria more than once in a three-year period. This waterbody was previously listed as impaired on the Verified List for Nutrients (TSI) and Nutrients (Historic TSI). However, Nutrients (TSI) and Nutrients (Historic TSI) are being removed from the 303(d) List per Rule 62-303.720(2)(L), F.A.C., because they are no longer assessed to determine impairment. This parameter is being added to the 303(d) List.
17-0397 | 3169T | Lake Sandy | Lake | 3F | Nutrients (Total Phosphorus) |  | Chl-a AGM ≤ 20 µg/L, TP AGM ≤ 0.16 mg/L; If Chl-a has Insufficient or No Data to calculate AGM or if Chl-a AGM > 20 µg/L, TP AGM ≤ 0.05 mg/L | NA | 5 | 5 | Impaired | Medium | AGM 2005 (0.11 mg/L) 2007 (0.12 mg/L) 2008 (0.11 mg/L) 2009 (0.11 mg/L) 2010 (0.09 mg/L) 2011 (0.09 mg/L) 2012 (0.10 mg/L) 2013 (0.11 mg/L) | AGM 2009 (0.11 mg/L) 2010 (0.09 mg/L) 2011 (0.09 mg/L) 2012 (0.10 mg/L) 2013 (0.11 mg/L) 2014 (0.08 mg/L) | This waterbody is impaired for this parameter. The annual geometric means exceeded the nutrient criteria more than once in a three-year period. This parameter is being added to the 303(d) List.
17-0398 | 3170G6 | Lake Reams | Lake | 3F | Silver |  | ≤ 0.07 µg/L | 3b | 5 | 5 | Impaired | Medium | 3/5 | 5/22 | This waterbody is impaired for this parameter based on the number of exceedances for the sample size and is being added to the 303(d) List.
17-0399 | 3170I | Lake Hickorynut | Lake | 3F | Nutrients (Total Nitrogen) |  | Chl-a AGM ≤ 6 µg/L, TN AGM ≤ 0.93 mg/L; If Chl-a has Insufficient or No Data to calculate AGM or if Chl-a AGM > 6 µg/L, TN AGM ≤ 0.51 mg/L | NA | 5 | 5 | Impaired | Medium | AGM 2005 (0.67 mg/L) 2006 (0.61 mg/L) 2007 (0.42 mg/L) 2008 (0.85 mg/L) 2009 (0.94 mg/L) 2010 (0.96 mg/L) | AGM 2009 (0.94 mg/L) 2010 (0.96 mg/L) 2014 (0.74 mg/L) | This waterbody is impaired for this parameter. The annual geometric means exceeded the nutrient criteria more than once in a three-year period. This parameter is being added to the 303(d) List.
17-0400 | 3170J | Upper Cypress Creek | Stream | 3F | Lead |  | Pb ≤ e(1.273[lnH]-4.705) µg/L | 3b | 5 | 5 | Impaired | Medium | 13/48 | 10/21 | This waterbody is impaired for this parameter based on the number of exceedances for the sample size and is being added to the 303(d) List.
17-0401 | 3170Q | Lake Butler | Lake | 3F | Nutrients (Total Nitrogen) |  | Chl-a AGM ≤ 6 µg/L, TN AGM ≤ 0.93 mg/L; If Chl-a has Insufficient or No Data to calculate AGM or if Chl-a AGM > 6 µg/L, TN AGM ≤ 0.51 mg/L | NA | 5 | 5 | Impaired | Medium | AGM 2004 (0.35 mg/L) 2005 (0.52 mg/L) 2006 (0.51 mg/L) 2007 (0.58 mg/L) 2008 (0.55 mg/L) 2009 (0.78 mg/L) 2010 (0.68 mg/L) 2011 (0.64 mg/L) 2013 (0.73 mg/L) | AGM 2009 (0.78 mg/L) 2010 (0.68 mg/L) 2011 (0.64 mg/L) 2013 (0.73 mg/L) 2014 (0.31 mg/L) | This waterbody is impaired for this parameter. The annual geometric means exceeded the nutrient criteria more than once in a three-year period. This parameter is being added to the 303(d) List.
17-0402 | 3171 | Lake Hart | Lake | 3F | Lead |  | Pb ≤ e(1.273[lnH]-4.705) µg/L | 3b | 5 | 5 | Impaired | Medium | 15/32 | 11/21 | This waterbody is impaired for this parameter based on the number of exceedances for the sample size and is being added to the 303(d) List.
17-0403 | 3171A | Lake Mary Jane | Lake | 3F | Lead |  | Pb ≤ e(1.273[lnH]-4.705) µg/L | 2 | 5 | 5 | Impaired | Medium | 36/53 | 13/19 | This waterbody is impaired for this parameter based on the number of exceedances for the sample size and is being added to the 303(d) List.
17-0404 | 3172C | East Lake Tohopekaliga Drain | Stream | 3F | Nutrients (Macrophytes) |  | LVS C of C ≥ 2.5 and LVS FLEPPC ≤ 25% | NA | 5 | 5 | Impaired | Medium | No Data | 3/16/2016: Avg CofC - 1.6, FLEPPC - 64% 6/21/2016: Avg CofC - 0.7, FLEPPC - 83% | This waterbody is impaired for this parameter based on failing linear vegetation survey results. This parameter is being added to the 303(d) List.
17-0405 | 3173C | Lake Tohopekaliga Drain (South Segment) | Stream | 3F | Nutrients (Macrophytes) |  | LVS C of C ≥ 2.5 and LVS FLEPPC ≤ 25% | NA | 5 | 5 | Impaired | Medium | No Data | 4/29/2014: Avg CofC - 0.5, FLEPPC - 60% 12/16/2014: Avg CofC - 1.4, FLEPPC - 41% 8/18/2015: Avg CofC - 1.5, FLEPPC - 56% 12/14/2015: Avg CofC - 1.0, FLEPPC - 45% | This waterbody is impaired for this parameter based on failing linear vegetation survey results. This parameter is being added to the 303(d) List.
17-0406 | 3173C | Lake Tohopekaliga Drain (South Segment) | Stream | 3F | Nutrients (Total Phosphorus) |  | AGM ≤ 0.12 mg/L | 3b | 5 | 5 | Impaired | Medium | AGM 2009 (0.13 mg/L) 2010 (0.14 mg/L) | AGM 2009 (0.13 mg/L) 2010 (0.14 mg/L) 2014 (0.27 mg/L) 2015 (0.13 mg/L) | This waterbody is impaired for this parameter. The annual geometric means exceeded the nutrient threshold more than once in a three-year period, and there is floral evidence indicating nonattainment of designated use. This parameter is being added to the 303(d) List.
17-0407 | 3186A | Kissimmee River | Stream | 3F | Nutrients (Macrophytes) |  | LVS C of C ≥ 2.5 and LVS FLEPPC ≤ 25% | NA | 5 | 5 | Impaired | Medium | No Data | 4/10/2014: (less than 2 sq.m.) 10/30/2014: Avg CofC - 2.0, FLEPPC - 53% 8/20/2015: Avg CofC - 1.8, FLEPPC - 59% 12/15/2015: Avg CofC - 2.3, FLEPPC - 42% | This waterbody is impaired for this parameter based on failing linear vegetation survey results. This parameter is being added to the 303(d) List.
17-0408 | 3186G | Blanket Bay Slough | Stream | 3F | Nutrients (Macrophytes) |  | LVS C of C ≥ 2.5 and LVS FLEPPC ≤ 25% | NA | 5 | 5 | Impaired | Medium | No Data | 3/15/2016: Avg CofC - 2.0, FLEPPC - 55% 6/20/2016: Avg CofC - 2.2, FLEPPC - 45% | This waterbody is impaired for this parameter based on failing linear vegetation survey results. This parameter is being added to the 303(d) List.
17-0409 | 3186G | Blanket Bay Slough | Stream | 3F | Nutrients (Total Phosphorus) |  | AGM ≤ 0.12 mg/L | NA | 5 | 5 | Impaired | Medium | AGM 2004 (0.24 mg/L) 2006 (0.38 mg/L) 2009 (0.19 mg/L) 2010 (0.21 mg/L) | AGM 2009 (0.15 mg/L) 2010 (0.21 mg/L) | This waterbody is impaired for this parameter. The annual geometric means exceeded the nutrient threshold more than once in a three-year period, and there is floral evidence indicating nonattainment of designated use. This parameter is being added to the 303(d) List.
17-0410 | 3192C | Oak Creek | Stream | 3F | Iron |  | ≤ 1.0 mg/L | 4c | 5 | 5 | Impaired | Medium | 13/22 | 10/17 | This waterbody is impaired for this parameter based on the number of exceedances for the sample size. Based on further analysis by DEP to investigate whether or not the impairment is due to natural conditions, anthropogenic sources could not be ruled out as the cause of the impairment and therefore this parameter is being added to the 303(d) List.
17-0411 | 3192C | Oak Creek | Stream | 3F | Nutrients (Total Phosphorus) |  | AGM ≤ 0.12 mg/L | NA | 5 | 5 | Impaired | Medium | AGM 2004 (0.23 mg/L) 2005 (0.14 mg/L) 2006 (0.28 mg/L) 2009 (0.23 mg/L) 2010 (0.36 mg/L) 2013 (0.15 mg/L) | AGM 2009 (0.23 mg/L) 2010 (0.36 mg/L) 2013 (0.15 mg/L) 2014 (0.29 mg/L) 2016 (0.12 mg/L) | This waterbody is impaired for this parameter. The annual geometric means exceeded the nutrient threshold more than once in a three-year period, and there is floral evidence indicating nonattainment of designated use. This parameter is being added to the 303(d) List.
17-0412 | 3207 | S-154C | Stream | 3F | Iron |  | ≤ 1.0 mg/L | 4c | 5 | 5 | Impaired | Medium | 28/73 | 16/49 | This waterbody is impaired for this parameter based on the number of exceedances for the sample size. Based on further analysis by DEP to investigate whether or not the impairment is due to natural conditions, anthropogenic sources could not be ruled out as the cause of the impairment and therefore this parameter is being added to the 303(d) List.
1 Florida's waterbody classifications are defined as:
1 - Potable water supplies
2 - Shellfish propagation or harvesting
3F - Recreation, propagation, and maintenance of a healthy, well-balanced population of fish and wildlife in fresh water
3M - Recreation, propagation, and maintenance of a healthy, well-balanced population of fish and wildlife in marine water
4 - Agricultural water supplies
5 - Navigation, utility, and industrial use
2 The Cycle 1 assessment was completed in 2006 and included data from that Verified Period (January 1, 1998 through June 30, 2005).
The Cycle 2 assessment was completed in 2010 and includes data from the Verified Period (January 1, 2003 through June 30, 2010).
3 The Cycle 3 assessment is the current assessment and includes data from the Planning Period (January 1, 2004 through December 31, 2013) and the Verified Period (January 1, 2009 through June 30, 2016).
† EPA's Integrated Report Category:
1 - Attains all designated uses.
2 - Attains some designated uses and insufficient or no information or data are present to determine if remaining uses are attained.
3a - No data and information are present to determine if any designated use is attained.
3b - Some data and information are present but not enough to determine if any designated use is attained.
3c - Enough data and information are present to determine that one or more designated uses may not be attained according to the Planning List methodology.
4a - Impaired for one or more designated uses but does not require TMDL development because a TMDL has already been completed.
4b - Impaired for one or more designated uses but does not require TMDL development because the water will attain water quality standards due to existing or proposed measures.
4c - Impaired for one or more criteria or designated uses but does not require TMDL development because impairment is not caused by a pollutant.
4d - Waterbody indicates nonattainment of water quality standards, but the Department does not have enough information to determine a causative pollutant; or current data show a potentially adverse trend in nutrients or nutrient response variables; or
there are exceedances of stream nutrient thresholds, but the Department does not have enough information to fully assess nonattainment of the stream nutrient standard.
4e - Waterbody indicates nonattainment of water quality standards and pollution control mechanisms or restoration activities are in progress or planned to address nonattainment of water quality standards, but the Department does not have enough information
to fully evaluate whether proposed pollution mechanisms will result in attainment of water quality standards.
5 - Water quality standards are not attained and a TMDL is required.
4 TMDL priorities of High, Medium, and Low are determined per rule 62-303.500, F.A.C. For Mercury (In Fish Tissue) Listings, a statewide TMDL for mercury was adopted in 2012.
5 Where data are presented as x/y, x represents the number of exceedances and y represents the total number of samples;
prior to the most recent biological health assessment.
Where Biology data are presented as SCI (n=y), y represents the total number of samples; Big Mean is the average value of all temporally independent biological health assessment scores over the assessment period; Mean 1 is the first
temporally independent average of all biological health assessments within the most recent consecutive three month period; Mean 2 is the second temporally independent average of all biological health assessments within the most recent consecutive three month period
prior to the most recent biological health assessment.
^ Beach advisories are based on FL Dept of Health Enterococcus criterion of >103 CFU/100mL. Beach advisory data are provided by the Florida Department of Health 2015 Beach Advisories.
Fish advisory data are provided by the Florida Department of Health 2016 Fish Advisories.
Abbreviations: WBID - Waterbody Identification; NA - Not Applicable, does not apply, or was not assessed in the previous cycle (i.e. it's a new WBID, waterbody type change, etc.);
ENR - Estuary Nutrient Region; AAM - Annual Arithmetic Mean; AGM - Annual Geometric Mean; LTA - Long Term Average; LTAAM - Long Term Annual Arithmetic Mean. Q1 - Quarter 1; Q2 - Quarter 2; Q3 - Quarter 3; Q4 - Quarter 4.
The Group 4 Kissimmee River Final Verified List is based on IWR Run 53 and the Impaired Waters Rule (IWR), Chapter 62-303, Florida Administrative Code, with the effective date of February 17, 2016.