## g4c3_pen_vl
OGC Case Number | WBID | Waterbody Name | Waterbody Type | Waterbody Class 1 | Parameters Assessed Using the Impaired Surface Waters Rule (IWR) | Pollutant of Concern for Dissolved Oxygen/Biology Assessment | Criterion Concentration or Threshold Not Met | † Previous Cycle Summary Assessment Category 2 | † Cycle 3 Assessment Category 3 | † Integrated Report Category Summary Assessment | Summary Assessment Status | Priority for TMDL Development 4 | Planning Period Assessment Data 5 | Verified Period Assessment Data 5 | Comments
17-0418 | 160A | Shoal River | Stream | 3F | Escherichia coli |  | ≤ 410 Counts / 100 mL | NA | 5 | 5 | Impaired | Low | No Data | 6/19 | This waterbody is impaired for this parameter based on the number of exceedances for the sample size. Fewer than twenty samples can be used to identify a waterbody as impaired if there are at least five exceedances, per Rule 62-303.420(7)(a) F.A.C. This parameter is being added to the 303(d) List.
17-0419 | 24AB | Blackwater River (Tidal) | Estuary | 3M | Nutrients (Total Nitrogen) |  | ENRL6: PCT ≤ 0.61 mg/L | NA | 5 | 5 | Impaired | Medium | ENRL6 (PCT) 48/91 | ENRL6 (PCT) 28/85 | This waterbody is impaired for this parameter based on the number of exceedances for the sample size and is being added to the 303(d) List.
17-0420 | 534 | Sandy Point Bayou | Stream | 3F | Iron |  | ≤ 1.0 mg/L | 3c | 5 | 5 | Impaired | Low | 5/7 | 5/7 | This waterbody is impaired for this parameter based on the number of exceedances for the sample size. Fewer than twenty samples can be used to identify a waterbody as impaired if there are at least five exceedances, per Rule 62-303.420(7)(a) F.A.C. Based on further analysis by DEP to investigate whether or not the impairment is due to natural conditions, anthropogenic sources could not be ruled out as the cause of the impairment and therefore this parameter is being added to the 303(d) List.
17-0421 | 548AA | Escambia Bay (North Segment) | Estuary | 3M | Enterococci |  | ≤ 130 Counts / 100 mL | NA | 5 | 5 | Impaired | Low | 57/424 | 43/313 | This waterbody is impaired for this parameter based on the number of exceedances for the sample size and is being added to the 303(d) List.
17-0422 | 548D | Pensacola Bay (Middle Segment) | Estuary | 3M | Nutrients (Chlorophyll-a) |  | ENRL4: AGM ≤ 3.9 µg/L | 3b | 5 | 5 | Impaired | Medium | ENRL4 (AGM) 2004 (6.4 µg/L) 2005 (3.5 µg/L) 2006 (0.6 µg/L) 2007 (1.1 µg/L) 2008 (4.1 µg/L) 2009 (3.7 µg/L) 2010 (3.1 µg/L) 2011 (2.8 µg/L) 2012 (4.0 µg/L) 2013 (3.1 µg/L) | ENRL4 (AGM) 2009 (3.7 µg/L) 2010 (3.1 µg/L) 2011 (2.8 µg/L) 2012 (4.0 µg/L) 2013 (3.1 µg/L) 2014 (4.9 µg/L) 2015 (2.9 µg/L) 2016 (3.2 µg/L) | This waterbody is impaired for this parameter because the annual geometric means exceeded the criterion more than once in a consecutive three year period. This parameter is being added to the 303(d) List.
17-0423 | 639 | Direct Runoff to Bay | Stream | 3F | Lead |  | Pb ≤ e(1.273[lnH]-4.705) µg/L | NA | 5 | 5 | Impaired | Medium | No Data | 7/12 | This waterbody is impaired for this parameter based on the number of exceedances for the sample size. Fewer than twenty samples can be used to identify a waterbody as impaired if there are at least five exceedances, per Rule 62-303.420(7)(a) F.A.C. This parameter is being added to the 303(d) List.
17-0424 | 701A | East Bay River (Marine Portion) | Estuary | 2 | Enterococci |  | ≤ 130 Counts / 100 mL | NA | 5 | 5 | Impaired | Low | 26/116 | 22/85 | This waterbody is impaired for this parameter based on the number of exceedances for the sample size and is being added to the 303(d) List.
17-0425 | 8007A | Emerald Promenade Beachwalk (Santa Rosa Island) | Beach | 3M | Bacteria (Beach Advisories) |  | < 21 days of beach advisories | 2 | 5 | 5 | Impaired | High | Beach Advisories 2004 (no advisory) 2005 (no advisory) 2006 (no advisory) 2007 (no advisory) 2008 (no advisory) 2009 (no advisory) 2010 (no advisory) 2011 (no advisory) 2012 (28 days) 2013 (53 days) | Beach Advisories 2009 (no advisory) 2010 (no advisory) 2011 (no advisory) 2012 (28 days) 2013 (53 days) 2014 (27 days) 2015 (21 days) | This waterbody is impaired for this parameter because there were 21 days or more of beach advisories in the verified period. This is a beach WBID, which are assessed solely on beach advisory information received from DOH.^ This parameter is being added to the 303(d) List.
1 Florida's waterbody classifications are defined as:
1 - Potable water supplies
2 - Shellfish propagation or harvesting
3F - Recreation, propagation, and maintenance of a healthy, well-balanced population of fish and wildlife in fresh water
3M - Recreation, propagation, and maintenance of a healthy, well-balanced population of fish and wildlife in marine water
4 - Agricultural water supplies
5 - Navigation, utility, and industrial use
2 The Cycle 1 assessment was completed in 2006 and included data from that Verified Period (January 1, 1998 through June 30, 2005).
The Cycle 2 assessment was completed in 2010 and includes data from the Verified Period (January 1, 2003 through June 30, 2010).
3 The Cycle 3 assessment is the current assessment and includes data from the Planning Period (January 1, 2004 through December 31, 2013) and the Verified Period (January 1, 2009 through June 30, 2016).
† EPA's Integrated Report Category:
1 - Attains all designated uses.
2 - Attains some designated uses and insufficient or no information or data are present to determine if remaining uses are attained.
3a - No data and information are present to determine if any designated use is attained.
3b - Some data and information are present but not enough to determine if any designated use is attained.
3c - Enough data and information are present to determine that one or more designated uses may not be attained according to the Planning List methodology.
4a - Impaired for one or more designated uses but does not require TMDL development because a TMDL has already been completed.
4b - Impaired for one or more designated uses but does not require TMDL development because the water will attain water quality standards due to existing or proposed measures.
4c - Impaired for one or more criteria or designated uses but does not require TMDL development because impairment is not caused by a pollutant.
4d - Waterbody indicates nonattainment of water quality standards, but the Department does not have enough information to determine a causative pollutant; or current data show a potentially adverse trend in nutrients or nutrient response variables; or
there are exceedances of stream nutrient thresholds, but the Department does not have enough information to fully assess nonattainment of the stream nutrient standard.
4e - Waterbody indicates nonattainment of water quality standards and pollution control mechanisms or restoration activities are in progress or planned to address nonattainment of water quality standards, but the Department does not have enough information
to fully evaluate whether proposed pollution mechanisms will result in attainment of water quality standards.
5 - Water quality standards are not attained and a TMDL is required.
4 TMDL priorities of High, Medium, and Low are determined per rule 62-303.500, F.A.C. For Mercury (In Fish Tissue) Listings, a statewide TMDL for mercury was adopted in 2012.
5 Where data are presented as x/y, x represents the number of exceedances and y represents the total number of samples;
prior to the most recent biological health assessment.
^ Beach advisories are based on FL Dept of Health Enterococcus criterion of >103 CFU/100mL. Beach advisory data are provided by the Florida Department of Health 2015 Beach Advisories.
Fish advisory data are provided by the Florida Department of Health 2016 Fish Advisories.
Abbreviations: WBID - Waterbody Identification; NA - Not Applicable, does not apply, or was not assessed in the previous cycle (i.e. it's a new WBID, waterbody type change, etc.);
ENR - Estuary Nutrient Region; AAM - Annual Arithmetic Mean; AGM - Annual Geometric Mean; LTA - Long Term Average; LTAAM - Long Term Annual Arithmetic Mean. Q1 - Quarter 1; Q2 - Quarter 2; Q3 - Quarter 3; Q4 - Quarter 4.
The Group 4 Pensacola Final Verified List is based on IWR Run 53 and the Impaired Waters Rule (IWR), Chapter 62-303, Florida Administrative Code, with the effective date of February 17, 2016.